## Help
Notes:
This sheet contains instructions for use of the Glazing Calculator.
These may be in note form or as annotations to screenshots (once produced).
Hyperlinks allow navigation between the Calculator and this sheet and this sheet and screenshots.
Tips for using the Glazing Calculator:
Calculator version (1.04):
1 |  | This version of the Glazing Calculator is valid for use only under Clause J2.3 Glazing - Method 1 of BCA 2006-2009 Volume One.
2 |  | Updates to this file may be available for download from the ABCB website from time to time. The file name will include the version number. The latest version should always be used.
3 |  | A record of changes made to each version of the Glazing Calculator appears at the end of this Help section. (Scroll down to see the version history.)
Operating system:
4 |  | The Glazing Calculator has been developed in the Windows ® version of Microsoft Excel ®.
5 |  | Some differences may occur if used in the Apple ® operating system. (Known issues include changes in the colour of cell fills and in the display of tick and cross symbols.)
Displaying the Calculator form:
6 |  | The Calculator form has been designed for viewing as a whole "page" with 12 rows visible in the glazing elements table (assuming a screen resolution of 1024 x 768 pixels).
7 |  | Some users may need to adjust the screen zoom setting (using the Zoom box on the icon bar or the View ¦ Zoom menu) to see the whole form at once.
8 |  | Users with Excel 2002 (Excel XP) or later can change the number of rows visible by using the arrow to the left of the 'ID' heading near the top left of the glazing elements table. First set the number of rows preferred in the input cell immediately above the table. (Up to 40 rows can be displayed.) Then click the arrow and select that number in the drop-down list which opens. (The number set will be the only number shown in the list.)
9 |  | The input cell for the number of rows displayed will not accept numbers that would cause data used by calculations to be hidden. (This data includes inputs to the 'Sector faced' columns and those to their right.) In these cases, warning messages will be displayed.
Adding and changing glazing details:
10 |  | Yellow filled cells on the Calculator form are accessible for user input. (Other cells generally cannot be selected or edited, except as noted below for the glazing elements table.)
11 |  | When all input cells on the Calculator form are blank, advisory messages will appear in sequence above each of the cells needing input (to guide new users). The particular cell needing input will have a green background.
12 |  | In the glazing elements table, all white cells below the heading rows are accessible but they are not yellow filled by default. As details are added to any row of the table, accessible cells will be yellow filled once an orientation sector has been given for the glazing element.
13 |  | Tan filled cells to the right of the table contain calculations whose results can be seen but not edited. To change results, change the user inputs.
14 |  | Any of the yellow filled cells can be selected and edited. Adjoining yellow filled cells can be selected in a block (or range) to clear their contents at the same time.
15 |  | To remove unwanted data, select the cell or range, right click to show the context menu and select 'Clear Contents' from that menu. Alternatively, use the Delete key.
16 |  | Details of at least one Storey and at least one glazing element for that Storey must be supplied for Calculator outcomes to be displayed.
Error and alert messages:
17 |  | The Calculator has been designed to identify anticipated input errors but may not trap all invalid inputs.
18 |  | Identified issues concerning inputs above the glazing elements table are flagged in the input cells or in messages to the right of those cells.
19 |  | Input issues in each row of the glazing elements table are identified in red font to the right of the row (over the calculations area).
20 |  | Missing inputs anywhere on the form are generally highlighted by orange fill and invalid inputs by red fill.
21 |  | Calculator outcomes cannot be displayed until all input issues have been resolved (clearing any colour highlighting and advisory messages). Several messages may appear in sequence for the same row as issues are resolved.
22 |  | Calculator outcomes resulting in a "tick" are valid only if all of the input details comply with BCA DTS requirements.
Printing:
23 |  | The Calculator form can be printed using the File ¦ Print menu or the Print button on the top icon bar.
24 |  | The print area has been preset to allow printing as one or more A4 pages (landscape format), depending on the number of rows displayed in the form. Some margins may need to be adjusted to suit some printers (particularly inkjets).
25 |  | The 'Help' button shown on the top right of the Calculator form and the coloured band behind the title are not intended to print as part of the form.
26 |  | These Help instructions can be printed (using File ¦ Print) for ready reference while using the Calculator form.
Version history:
1.04:
| • | Moved advisory messages and error alerts from input cells to allow access to cells in Excel 2007.
| • | Changed colours used in input cells to highlight missing contents.
| • | Amended note 11 in Help notes to reflect changed input advice arrangements.
| • | Removed cell shadows no longer supported in Excel 2007.
| • | Changed note 1 to recognise that BCA 2010 uses different calculators.
| • | Created separate file formats for Excel 2007 (.xlsx) and for earlier Excel versions (.xls).
1.03:
| • | Merged building description text box to become one cell.
1.02:
| • | Fixed duplicate NE entries in the drop down lists for the second Sector faced column of the
glazing elements table.
| • | Fixed display of glazing percentages below Storey/Area table when both storeys are used.
| • | Changed second row title in Storey/Area table to "Area of floor" to match the term used in J2.3(b).
| • | Updated screenshots.
1.01:
| • | Fixed error that prevented entry of valid data into the Area column of the glazing elements table.
| • | Enhanced input cues for data needed above the glazing elements table.
| • | Added a new note 3 to Help notes and revised text of note 18 (formerly note 17).
| • | Added this Version history to the Help screen.
1.00:
| • | First public issue.
RETURN TO CALCULATOR
SHOW SCREENSHOT 1
SHOW SCREENSHOT 2
SHOW SCREENSHOT 3

## Screenshots
Notes:
This sheet contains annotated screenshots of the Glazing Calculator.
Hyperlinks allow navigation between this sheet, the Help screen and the Calculator form.
1. | Displaying the Calculator form: | Titles of screenshots are by formulae from Help sheet.
2. | Adding and changing glazing details:
3. | Error and alert messages:
RETURN TO CALCULATOR
RETURN TO HELP
RETURN TO CALCULATOR
RETURN TO HELP
RETURN TO CALCULATOR
RETURN TO HELP

## Calculator
Notes
This version of the glazing calculator is valid only for BCA 2006 Volume Two.
The visible glazing calculator form relies on off-form calculations to the right of the form and below it. These calculations can be displayed by using outlining controls.
Calculation formulae refer to lookup tables located on a separate sheet (usually hidden). The "HELP" button on the top right of the form hyperlinks to a separate sheet of basic instructions.
In the explanatory notes that pop up on the form and in the off-form calculations, the terms "orientations" and "sectors" are interchangeable in many contexts.
Conditional formulae and formatting provide advisory messages to assist data input for new users. Their operation is explained below the form in a dedicated section of notes.
At 20.10.05, conditional formatting is being developed on the basis that formatted cells will be in one of three states: advice, alert, error (when not in default format).
Data validation constrains "Climate zone" and "Sector faced" values to those shown in BCA tables, "G" to the limits of the DTS shading provisions and "Facade areas" to positive values only.
Error checking will highlight incompatibilities between declared "Facade areas" and related glazing element details on the body of the form. Issues are flagged to the right of the "Facade areas" table.
The first row on the body of the form contains light yellow fill by default to signal that at least one glazing element must be described. Conditional formatting applies similar shading once a sector has been declared.
In the body of the form, conditional formatting changes the appearance of cells when they are "active" (sector listed), "incomplete" (essential data missing) or "in error" (data invalid or part of a non-complying façade).
An area can be provided in place of height and width (and the height and width cells will be shaded grey) but, when shading is declared, the glazing height must be given to allow checking that H value is valid.
Results of compliance checking are not displayed in the form until all local input issues and errors have been rectified.
GLAZING CALCULATOR FOR USE WITH CLAUSE J2.3, BCA VOLUME ONE (METHOD 1) | [57 empty] | Aggregated outcomes | Type A | Type B
Climate zone |  |  | Building name/description | [54 empty] | conductance | 0 | 0
[18 empty] | CONSTANTS and ALLOWANCES (per storey) | [5 empty] | Type A |  | Type B | [31 empty] | allowance minus conductance | 0 | 0 | -ve values are failures
[19 empty] | not used | not used |  |  |  | CuA | CshgcA | CuB | CshgcB | Headings are names of cells below | [29 empty] | % share of allowance (rounded up) | #DIV/0! | #DIV/0! | Allowance zero when no zone is shown (possible #DIV/0 errors)
Unit no. |  |  |  | Storey | [13 empty] | CU / CSHGC | [5 empty] | 0 | 0 | 0 | 0 | hidden zeros if Type is inactive | [15 empty] | AdviceIssuesOnly | [13 empty] | failed elements | 0 | 0 | FailedCondA/B |  |  | FALSE | ShowPassCond
|  |  |  | Area of floor | [13 empty] | CU x Area | 0 | 0 | [23 empty] | 0 | [13 empty] | solar heat gain | 0 | 0
[5 empty] | 0 | [12 empty] | CSHGC x Area | 0 | 0 | [37 empty] | allowance minus solar heat gain | 0 | 0 | -ve values are failures
[27 empty] | GlazingAreaA/B |  | NoSector | DudSector |  |  |  | DudSize |  |  | DudPerformance |  | DudShading |  |  | DudTableInputs |  | AllInputsOK |  |  |  |  | OrphanData | [8 empty] | % share of allowance (rounded up) | #DIV/0! | #DIV/0! | Allowance zero when no zone is shown (possible #DIV/0 errors)
Number of rows preferred in table below | [5 empty] | 12 | (as currently displayed) | [13 empty] | row height | [5 empty] | 0 | 0 | 0 | 0 |  |  |  | 0 |  |  | 0 |  | 0 |  |  | 0 |  | FALSE | master cell for confirmation of inputs |  |  |  | 0 | [8 empty] | failed elements | 0 | 0 | FailedSHGA/B |  |  | FALSE | ShowPassSHG
GLAZING ELEMENTS, ORIENTATION, SIZE and PERFORMANCE CHARACTERISTICS | [11 empty] | SHADING |  | CALCULATION DATA |  |  | CALCULATED OUTCOMES |  |  |  | LastActive |  |  | TableEntries | RowsActive |  | Sector faced | [6 empty] | Size |  |  | Performance |  | SHADING |  |  | RowsOK |  | InputIssues |  |  |  |  | VisibleFailures
Glazing element |  |  |  |  | Sector faced |  | Size |  |  | Performance |  | P&H or device |  | Exposure |  | Size | Conductance |  | Solar heat gain |  | 0 |  |  | 0 | 0 | 0 | RowsWithData |  | 0 | 0 | 0 | 0 | 0 | 0 | 0 |  | 0 | 0 | 0 | 0 | 0 | 0 |  | 0 |  |  |  |  | 0 | Solar exposure factor (E) interpolation | [8 empty] | Element outcomes | [7 empty] | move+size | move only | no move or size
rows | ID | Description (optional) |  |  | Storey: not used | Storey: not used | Height (m) | Width (m) | Area (m²) | Total U-Value (NFRC) | SHGC (NFRC) | P (m) | H (m) | P/H | E factor | Area used (m²) | U x area | Element share of % of allowance used | SHGC x E x area | Element share of % of allowance used | row | show | active shown | filled cells | row active | filled data | no grey Type A | no grey Type B | no sector given | remove 'extra' sector | remove 'n/a' | invalid sector for Storey: | invalid sector for Storey: | glazing height needed | size needed | width ignored | U-value needed | SHGC needed | invalid P | shading H needed | H without P | inputs OK | shading active | issues | issue / advice messages | H - h > 0.5m | P/H > 2 | h x w <> area | visible failure | P/H above | P/H below | P/H interval | % interval | sector | E above | E below | E interval | inter E | condct | solar heat gain | % condct | % SHG | agg condct fails | agg SHG fails | conductance label | SHG label
12 | 1 | [13 empty] | 0 | 0 | 0 |  | 0 |  | 1 | 12 | 0 | 0 | 0 | 0 | 0 | 0 | 0 | 0 | 0 | 0 | 0 | 0 | 0 | 0 | 0 | 0 | 0 | 0 | 0 | 0 | 0 | 0 |  | 0 | 0 | 0 | FALSE | 0 | 0 | 0 | 0% | 0 | 0 | 0 | 0 | 0 | 0 | 0 | 0% | 0% | 0% | 0%
12 | 2 | [13 empty] | 0 | 0 | 0 |  | 0 |  | 2 | 12 | 0 | 0 | 0 | 0 | 0 | 0 | 0 | 0 | 0 | 0 | 0 | 0 | 0 | 0 | 0 | 0 | 0 | 0 | 0 | 0 | 0 | 0 |  | 0 | 0 | 0 | FALSE | 0 | 0 | 0 | 0% | 0 | 0 | 0 | 0 | 0 | 0 | 0 | 0% | 0% | 0% | 0%
12 | 3 | [13 empty] | 0 | 0 | 0 |  | 0 |  | 3 | 12 | 0 | 0 | 0 | 0 | 0 | 0 | 0 | 0 | 0 | 0 | 0 | 0 | 0 | 0 | 0 | 0 | 0 | 0 | 0 | 0 | 0 | 0 |  | 0 | 0 | 0 | FALSE | 0 | 0 | 0 | 0% | 0 | 0 | 0 | 0 | 0 | 0 | 0 | 0% | 0% | 0% | 0%
12 | 4 | [13 empty] | 0 | 0 | 0 |  | 0 |  | 4 | 12 | 0 | 0 | 0 | 0 | 0 | 0 | 0 | 0 | 0 | 0 | 0 | 0 | 0 | 0 | 0 | 0 | 0 | 0 | 0 | 0 | 0 | 0 |  | 0 | 0 | 0 | FALSE | 0 | 0 | 0 | 0% | 0 | 0 | 0 | 0 | 0 | 0 | 0 | 0% | 0% | 0% | 0%
12 | 5 | [13 empty] | 0 | 0 | 0 |  | 0 |  | 5 | 12 | 0 | 0 | 0 | 0 | 0 | 0 | 0 | 0 | 0 | 0 | 0 | 0 | 0 | 0 | 0 | 0 | 0 | 0 | 0 | 0 | 0 | 0 |  | 0 | 0 | 0 | FALSE | 0 | 0 | 0 | 0% | 0 | 0 | 0 | 0 | 0 | 0 | 0 | 0% | 0% | 0% | 0%
12 | 6 | [13 empty] | 0 | 0 | 0 |  | 0 |  | 6 | 12 | 0 | 0 | 0 | 0 | 0 | 0 | 0 | 0 | 0 | 0 | 0 | 0 | 0 | 0 | 0 | 0 | 0 | 0 | 0 | 0 | 0 | 0 |  | 0 | 0 | 0 | FALSE | 0 | 0 | 0 | 0% | 0 | 0 | 0 | 0 | 0 | 0 | 0 | 0% | 0% | 0% | 0%
12 | 7 | [13 empty] | 0 | 0 | 0 |  | 0 |  | 7 | 12 | 0 | 0 | 0 | 0 | 0 | 0 | 0 | 0 | 0 | 0 | 0 | 0 | 0 | 0 | 0 | 0 | 0 | 0 | 0 | 0 | 0 | 0 |  | 0 | 0 | 0 | FALSE | 0 | 0 | 0 | 0% | 0 | 0 | 0 | 0 | 0 | 0 | 0 | 0% | 0% | 0% | 0%
12 | 8 | [13 empty] | 0 | 0 | 0 |  | 0 |  | 8 | 12 | 0 | 0 | 0 | 0 | 0 | 0 | 0 | 0 | 0 | 0 | 0 | 0 | 0 | 0 | 0 | 0 | 0 | 0 | 0 | 0 | 0 | 0 |  | 0 | 0 | 0 | FALSE | 0 | 0 | 0 | 0% | 0 | 0 | 0 | 0 | 0 | 0 | 0 | 0% | 0% | 0% | 0%
12 | 9 | [13 empty] | 0 | 0 | 0 |  | 0 |  | 9 | 12 | 0 | 0 | 0 | 0 | 0 | 0 | 0 | 0 | 0 | 0 | 0 | 0 | 0 | 0 | 0 | 0 | 0 | 0 | 0 | 0 | 0 | 0 |  | 0 | 0 | 0 | FALSE | 0 | 0 | 0 | 0% | 0 | 0 | 0 | 0 | 0 | 0 | 0 | 0% | 0% | 0% | 0%
12 | 10 | [13 empty] | 0 | 0 | 0 |  | 0 |  | 10 | 12 | 0 | 0 | 0 | 0 | 0 | 0 | 0 | 0 | 0 | 0 | 0 | 0 | 0 | 0 | 0 | 0 | 0 | 0 | 0 | 0 | 0 | 0 |  | 0 | 0 | 0 | FALSE | 0 | 0 | 0 | 0% | 0 | 0 | 0 | 0 | 0 | 0 | 0 | 0% | 0% | 0% | 0%
12 | 11 | [13 empty] | 0 | 0 | 0 |  | 0 |  | 11 | 12 | 0 | 0 | 0 | 0 | 0 | 0 | 0 | 0 | 0 | 0 | 0 | 0 | 0 | 0 | 0 | 0 | 0 | 0 | 0 | 0 | 0 | 0 |  | 0 | 0 | 0 | FALSE | 0 | 0 | 0 | 0% | 0 | 0 | 0 | 0 | 0 | 0 | 0 | 0% | 0% | 0% | 0%
12 | 12 | [13 empty] | 0 | 0 | 0 |  | 0 |  | 12 | 12 | 0 | 0 | 0 | 0 | 0 | 0 | 0 | 0 | 0 | 0 | 0 | 0 | 0 | 0 | 0 | 0 | 0 | 0 | 0 | 0 | 0 | 0 |  | 0 | 0 | 0 | FALSE | 0 | 0 | 0 | 0% | 0 | 0 | 0 | 0 | 0 | 0 | 0 | 0% | 0% | 0% | 0%
- | 13 | [13 empty] | 0 | 0 | 0 |  | 0 |  | 13 | - | 0 | 0 | 0 | 0 | 0 | 0 | 0 | 0 | 0 | 0 | 0 | 0 | 0 | 0 | 0 | 0 | 0 | 0 | 0 | 0 | 0 | 0 |  | 0 | 0 | 0 | FALSE | 0 | 0 | 0 | 0% | 0 | 0 | 0 | 0 | 0 | 0 | 0 | 0% | 0% | 0% | 0%
- | 14 | [13 empty] | 0 | 0 | 0 |  | 0 |  | 14 | - | 0 | 0 | 0 | 0 | 0 | 0 | 0 | 0 | 0 | 0 | 0 | 0 | 0 | 0 | 0 | 0 | 0 | 0 | 0 | 0 | 0 | 0 |  | 0 | 0 | 0 | FALSE | 0 | 0 | 0 | 0% | 0 | 0 | 0 | 0 | 0 | 0 | 0 | 0% | 0% | 0% | 0%
- | 15 | [13 empty] | 0 | 0 | 0 |  | 0 |  | 15 | - | 0 | 0 | 0 | 0 | 0 | 0 | 0 | 0 | 0 | 0 | 0 | 0 | 0 | 0 | 0 | 0 | 0 | 0 | 0 | 0 | 0 | 0 |  | 0 | 0 | 0 | FALSE | 0 | 0 | 0 | 0% | 0 | 0 | 0 | 0 | 0 | 0 | 0 | 0% | 0% | 0% | 0%
- | 16 | [13 empty] | 0 | 0 | 0 |  | 0 |  | 16 | - | 0 | 0 | 0 | 0 | 0 | 0 | 0 | 0 | 0 | 0 | 0 | 0 | 0 | 0 | 0 | 0 | 0 | 0 | 0 | 0 | 0 | 0 |  | 0 | 0 | 0 | FALSE | 0 | 0 | 0 | 0% | 0 | 0 | 0 | 0 | 0 | 0 | 0 | 0% | 0% | 0% | 0%
- | 17 | [13 empty] | 0 | 0 | 0 |  | 0 |  | 17 | - | 0 | 0 | 0 | 0 | 0 | 0 | 0 | 0 | 0 | 0 | 0 | 0 | 0 | 0 | 0 | 0 | 0 | 0 | 0 | 0 | 0 | 0 |  | 0 | 0 | 0 | FALSE | 0 | 0 | 0 | 0% | 0 | 0 | 0 | 0 | 0 | 0 | 0 | 0% | 0% | 0% | 0%
- | 18 | [13 empty] | 0 | 0 | 0 |  | 0 |  | 18 | - | 0 | 0 | 0 | 0 | 0 | 0 | 0 | 0 | 0 | 0 | 0 | 0 | 0 | 0 | 0 | 0 | 0 | 0 | 0 | 0 | 0 | 0 |  | 0 | 0 | 0 | FALSE | 0 | 0 | 0 | 0% | 0 | 0 | 0 | 0 | 0 | 0 | 0 | 0% | 0% | 0% | 0%
- | 19 | [13 empty] | 0 | 0 | 0 |  | 0 |  | 19 | - | 0 | 0 | 0 | 0 | 0 | 0 | 0 | 0 | 0 | 0 | 0 | 0 | 0 | 0 | 0 | 0 | 0 | 0 | 0 | 0 | 0 | 0 |  | 0 | 0 | 0 | FALSE | 0 | 0 | 0 | 0% | 0 | 0 | 0 | 0 | 0 | 0 | 0 | 0% | 0% | 0% | 0%
- | 20 | [13 empty] | 0 | 0 | 0 |  | 0 |  | 20 | - | 0 | 0 | 0 | 0 | 0 | 0 | 0 | 0 | 0 | 0 | 0 | 0 | 0 | 0 | 0 | 0 | 0 | 0 | 0 | 0 | 0 | 0 |  | 0 | 0 | 0 | FALSE | 0 | 0 | 0 | 0% | 0 | 0 | 0 | 0 | 0 | 0 | 0 | 0% | 0% | 0% | 0%
- | 21 | [13 empty] | 0 | 0 | 0 |  | 0 |  | 21 | - | 0 | 0 | 0 | 0 | 0 | 0 | 0 | 0 | 0 | 0 | 0 | 0 | 0 | 0 | 0 | 0 | 0 | 0 | 0 | 0 | 0 | 0 |  | 0 | 0 | 0 | FALSE | 0 | 0 | 0 | 0% | 0 | 0 | 0 | 0 | 0 | 0 | 0 | 0% | 0% | 0% | 0%
- | 22 | [13 empty] | 0 | 0 | 0 |  | 0 |  | 22 | - | 0 | 0 | 0 | 0 | 0 | 0 | 0 | 0 | 0 | 0 | 0 | 0 | 0 | 0 | 0 | 0 | 0 | 0 | 0 | 0 | 0 | 0 |  | 0 | 0 | 0 | FALSE | 0 | 0 | 0 | 0% | 0 | 0 | 0 | 0 | 0 | 0 | 0 | 0% | 0% | 0% | 0%
- | 23 | [13 empty] | 0 | 0 | 0 |  | 0 |  | 23 | - | 0 | 0 | 0 | 0 | 0 | 0 | 0 | 0 | 0 | 0 | 0 | 0 | 0 | 0 | 0 | 0 | 0 | 0 | 0 | 0 | 0 | 0 |  | 0 | 0 | 0 | FALSE | 0 | 0 | 0 | 0% | 0 | 0 | 0 | 0 | 0 | 0 | 0 | 0% | 0% | 0% | 0%
- | 24 | [13 empty] | 0 | 0 | 0 |  | 0 |  | 24 | - | 0 | 0 | 0 | 0 | 0 | 0 | 0 | 0 | 0 | 0 | 0 | 0 | 0 | 0 | 0 | 0 | 0 | 0 | 0 | 0 | 0 | 0 |  | 0 | 0 | 0 | FALSE | 0 | 0 | 0 | 0% | 0 | 0 | 0 | 0 | 0 | 0 | 0 | 0% | 0% | 0% | 0%
- | 25 | [13 empty] | 0 | 0 | 0 |  | 0 |  | 25 | - | 0 | 0 | 0 | 0 | 0 | 0 | 0 | 0 | 0 | 0 | 0 | 0 | 0 | 0 | 0 | 0 | 0 | 0 | 0 | 0 | 0 | 0 |  | 0 | 0 | 0 | FALSE | 0 | 0 | 0 | 0% | 0 | 0 | 0 | 0 | 0 | 0 | 0 | 0% | 0% | 0% | 0%
- | 26 | [13 empty] | 0 | 0 | 0 |  | 0 |  | 26 | - | 0 | 0 | 0 | 0 | 0 | 0 | 0 | 0 | 0 | 0 | 0 | 0 | 0 | 0 | 0 | 0 | 0 | 0 | 0 | 0 | 0 | 0 |  | 0 | 0 | 0 | FALSE | 0 | 0 | 0 | 0% | 0 | 0 | 0 | 0 | 0 | 0 | 0 | 0% | 0% | 0% | 0%
- | 27 | [13 empty] | 0 | 0 | 0 |  | 0 |  | 27 | - | 0 | 0 | 0 | 0 | 0 | 0 | 0 | 0 | 0 | 0 | 0 | 0 | 0 | 0 | 0 | 0 | 0 | 0 | 0 | 0 | 0 | 0 |  | 0 | 0 | 0 | FALSE | 0 | 0 | 0 | 0% | 0 | 0 | 0 | 0 | 0 | 0 | 0 | 0% | 0% | 0% | 0%
- | 28 | [13 empty] | 0 | 0 | 0 |  | 0 |  | 28 | - | 0 | 0 | 0 | 0 | 0 | 0 | 0 | 0 | 0 | 0 | 0 | 0 | 0 | 0 | 0 | 0 | 0 | 0 | 0 | 0 | 0 | 0 |  | 0 | 0 | 0 | FALSE | 0 | 0 | 0 | 0% | 0 | 0 | 0 | 0 | 0 | 0 | 0 | 0% | 0% | 0% | 0%
- | 29 | [13 empty] | 0 | 0 | 0 |  | 0 |  | 29 | - | 0 | 0 | 0 | 0 | 0 | 0 | 0 | 0 | 0 | 0 | 0 | 0 | 0 | 0 | 0 | 0 | 0 | 0 | 0 | 0 | 0 | 0 |  | 0 | 0 | 0 | FALSE | 0 | 0 | 0 | 0% | 0 | 0 | 0 | 0 | 0 | 0 | 0 | 0% | 0% | 0% | 0%
- | 30 | [13 empty] | 0 | 0 | 0 |  | 0 |  | 30 | - | 0 | 0 | 0 | 0 | 0 | 0 | 0 | 0 | 0 | 0 | 0 | 0 | 0 | 0 | 0 | 0 | 0 | 0 | 0 | 0 | 0 | 0 |  | 0 | 0 | 0 | FALSE | 0 | 0 | 0 | 0% | 0 | 0 | 0 | 0 | 0 | 0 | 0 | 0% | 0% | 0% | 0%
- | 31 | [13 empty] | 0 | 0 | 0 |  | 0 |  | 31 | - | 0 | 0 | 0 | 0 | 0 | 0 | 0 | 0 | 0 | 0 | 0 | 0 | 0 | 0 | 0 | 0 | 0 | 0 | 0 | 0 | 0 | 0 |  | 0 | 0 | 0 | FALSE | 0 | 0 | 0 | 0% | 0 | 0 | 0 | 0 | 0 | 0 | 0 | 0% | 0% | 0% | 0%
- | 32 | [13 empty] | 0 | 0 | 0 |  | 0 |  | 32 | - | 0 | 0 | 0 | 0 | 0 | 0 | 0 | 0 | 0 | 0 | 0 | 0 | 0 | 0 | 0 | 0 | 0 | 0 | 0 | 0 | 0 | 0 |  | 0 | 0 | 0 | FALSE | 0 | 0 | 0 | 0% | 0 | 0 | 0 | 0 | 0 | 0 | 0 | 0% | 0% | 0% | 0%
- | 33 | [13 empty] | 0 | 0 | 0 |  | 0 |  | 33 | - | 0 | 0 | 0 | 0 | 0 | 0 | 0 | 0 | 0 | 0 | 0 | 0 | 0 | 0 | 0 | 0 | 0 | 0 | 0 | 0 | 0 | 0 |  | 0 | 0 | 0 | FALSE | 0 | 0 | 0 | 0% | 0 | 0 | 0 | 0 | 0 | 0 | 0 | 0% | 0% | 0% | 0%
- | 34 | [13 empty] | 0 | 0 | 0 |  | 0 |  | 34 | - | 0 | 0 | 0 | 0 | 0 | 0 | 0 | 0 | 0 | 0 | 0 | 0 | 0 | 0 | 0 | 0 | 0 | 0 | 0 | 0 | 0 | 0 |  | 0 | 0 | 0 | FALSE | 0 | 0 | 0 | 0% | 0 | 0 | 0 | 0 | 0 | 0 | 0 | 0% | 0% | 0% | 0%
- | 35 | [13 empty] | 0 | 0 | 0 |  | 0 |  | 35 | - | 0 | 0 | 0 | 0 | 0 | 0 | 0 | 0 | 0 | 0 | 0 | 0 | 0 | 0 | 0 | 0 | 0 | 0 | 0 | 0 | 0 | 0 |  | 0 | 0 | 0 | FALSE | 0 | 0 | 0 | 0% | 0 | 0 | 0 | 0 | 0 | 0 | 0 | 0% | 0% | 0% | 0%
- | 36 | [13 empty] | 0 | 0 | 0 |  | 0 |  | 36 | - | 0 | 0 | 0 | 0 | 0 | 0 | 0 | 0 | 0 | 0 | 0 | 0 | 0 | 0 | 0 | 0 | 0 | 0 | 0 | 0 | 0 | 0 |  | 0 | 0 | 0 | FALSE | 0 | 0 | 0 | 0% | 0 | 0 | 0 | 0 | 0 | 0 | 0 | 0% | 0% | 0% | 0%
- | 37 | [13 empty] | 0 | 0 | 0 |  | 0 |  | 37 | - | 0 | 0 | 0 | 0 | 0 | 0 | 0 | 0 | 0 | 0 | 0 | 0 | 0 | 0 | 0 | 0 | 0 | 0 | 0 | 0 | 0 | 0 |  | 0 | 0 | 0 | FALSE | 0 | 0 | 0 | 0% | 0 | 0 | 0 | 0 | 0 | 0 | 0 | 0% | 0% | 0% | 0%
- | 38 | [13 empty] | 0 | 0 | 0 |  | 0 |  | 38 | - | 0 | 0 | 0 | 0 | 0 | 0 | 0 | 0 | 0 | 0 | 0 | 0 | 0 | 0 | 0 | 0 | 0 | 0 | 0 | 0 | 0 | 0 |  | 0 | 0 | 0 | FALSE | 0 | 0 | 0 | 0% | 0 | 0 | 0 | 0 | 0 | 0 | 0 | 0% | 0% | 0% | 0%
- | 39 | [13 empty] | 0 | 0 | 0 |  | 0 |  | 39 | - | 0 | 0 | 0 | 0 | 0 | 0 | 0 | 0 | 0 | 0 | 0 | 0 | 0 | 0 | 0 | 0 | 0 | 0 | 0 | 0 | 0 | 0 |  | 0 | 0 | 0 | FALSE | 0 | 0 | 0 | 0% | 0 | 0 | 0 | 0 | 0 | 0 | 0 | 0% | 0% | 0% | 0%
- | 40 | [13 empty] | 0 | 0 | 0 |  | 0 |  | 40 | - | 0 | 0 | 0 | 0 | 0 | 0 | 0 | 0 | 0 | 0 | 0 | 0 | 0 | 0 | 0 | 0 | 0 | 0 | 0 | 0 | 0 | 0 |  | 0 | 0 | 0 | FALSE | 0 | 0 | 0 | 0% | 0 | 0 | 0 | 0 | 0 | 0 | 0 | 0% | 0% | 0% | 0%
IMPORTANT NOTICE AND DISCLAIMER IN RESPECT OF THE GLAZING CALCULATOR | [23 empty] | Keep row below glazing elements table blank to ensure intended operation of autofilter for rows
The Glazing Calculator has been developed by the ABCB to assist in developing a better understanding of glazing energy efficiency parameters. While the ABCB believes that the Glazing Calculator, if used correctly, will produce accurate results, it is provided "as is" and without any representation or warranty of any kind, including that it is fit for any purpose or of merchantable quality, or functions as intended or at all. Your use of the Glazing Calculator is entirely at your own risk and the ABCB accepts no liability of any kind.
Copyright © 2006 – Australian Government, State and Territory Governments of Australia. All Rights Reserved
Zone and building inputs |  |  |  |  | status |  |  | issues | response if TRUE
|  |  |  | no climate zone | TRUE |  |  |  | 1. Enter zone | Unless glazing table is active, cell at left in this row displays input advice in first of 2 text boxes over merged input cells. Input cells are yellow filled by conditional formatting.
|  |  |  | no zone but active glazing | FALSE |  |  | 0 |  | If glazing table is active, cell at left in this row displays warning in second of 2 text boxes formatted with white font. Input cells are orange filled (+ white font) by conditional formatting.
NoZoneTableActive
|  |  |  | zone but no building name | FALSE |  |  |  |  | Formatted, indented text in cell to left of name box is visible over box (no conditional formatting or formula needed)
|  |  |  | no building but active glazing | FALSE
|  |  |  | SOU needed (no glazing) | FALSE |  |  |  |  | Cell at left in this row displays input advice (otherwise null) in first ot 2 text boxes over merged input cells. Input cells are yellow filled by conditional formatting.
|  |  |  | no SOU but active glazing | FALSE |  |  |  |  | Cell at left in this row displays input advice (otherwise null) in second ot 2 text boxes with white font. Input cells. Input cells are orange filled (+ white font) by conditional formatting.
|  |  |  | first 3 inputs complete | FALSE
[5 empty] | First3Inputs |  |  |  |  | If row for both types is blank, cells to right of the floors box evaluate to input advice (otherwise null) and display in default format.
Storey area inputs |  |  |  |  | StoreyA | StoreyB
|  |  |  | storey has no inputs | TRUE | TRUE |  |  |  | If both are TRUE, preceding inputs have been given and no sectors assigned, cell to right of input box evaluates to input advice
[5 empty] | EmptyA | EmptyB
|  |  |  | storey has partial inputs | FALSE | FALSE | 0 | TRUE | Input issue: 0 storeys have no label (at orange fill)
[5 empty] | PartialA | PartialB | NoLabels | FloorInputsOK
|  |  |  | partial w/o area | 0 | 0 |  | 0 | Input issue: 0 storeys have no area (at orange fill)
[5 empty] | AreaMissingA | AreaMissingB |  | AreasMissing
|  |  |  | storey 'active' (both inputs) | FALSE | FALSE |  |  | (Among other uses), if false, dynamic range used for data validation of sector entries contracts to single cell with "n/a" message
[5 empty] | ActiveA | ActiveB
|  |  |  | all inputs before glazing | FALSE
[5 empty] | TopInputsOK |  |  |  | Inputs complete if prior inputs are given and either floor type is active and the other empty or both are active.
Glazing elements table display
|  |  |  | rows available in form | 40 | RowsAvailable
|  |  |  | rows currently displayed | 12 | RowsDisplayed
|  |  |  | active' rows displayed | 0 | ActiveDisplayed
|  |  |  | active' rows NOT displayed | 0 | ActiveHidden
Glazing elements sectors available
|  |  |  | list for StoreyA (NOT active) | [8 empty] | OrientationsA |  |  |  |  | TRUE
|  |  |  | list for StoreyB (NOT active) | [8 empty] | OrientationsB
dynamic ranges - no cells when floor type is not active
Glazing elements inputs |  |  |  |  | Type A | Type B | issues | occurrences |  |  | issues" shows how many floor types are affected and 'occurrences' shows the number of instances involved
|  |  |  | sectors other than 'n/a' | 0 | 0 |  |  |  |  | active' rows are those with a sector nominated (duplication errors separately checked in rows to right of table)
[5 empty] | SectorsInA | SectorsInB
|  |  |  | sectors in empty storey | FALSE | FALSE | 0 | 0
[5 empty] | SectorsInEmptyA | SectorsInEmptyB
|  |  |  | sectors in partial storey | FALSE | FALSE |  | 0
[5 empty] | SectorsInPartialA | SectorsInPartialB |  | SectorsInPartials
|  |  |  | sector vs storey issues | FALSE | FALSE | 0 | 0 | 0 sectors in incomplete storeys - clear sectors or complete storeys
[5 empty] | OrphanSectorsA/B |  | OrphansAB | OrphanSectors
|  | bathroom window |  |  | SE |  |  |  | 1.44 | 6.1 | 0.77
|  | studio window |  |  | SE |  | 1.5 | 2.4 |  | 6.1 | 0.77 | 0.5 | 1.5
|  | studio doors |  |  | NE |  | 2.7 | 4.2 |  | 6.1 | 0.77 | 3 | 2.7
|  | kitchen |  |  | NE |  | 1.8 | 1.2 |  | 6.1 | 0.77
Note on B36: Tip: The arrow below controls the number of rows displayed in the table. First set the number of rows preferred above the table. Then click the arrow and select the single number set from the drop down list.
Note on C36: Tip: Glazing element identification. Numbers 1 to 40 are shown by default but any identifying code can be used if preferred. (Longer descriptions can be used in next column.)
Note on G29: BCA reference: As required by J2.3(b), this is the area of the floor of the particular storey measured within the enclosing walls. Tip: Enter just the number of square metres. The "m²" label will be added automatically.
Note on G36: Tip: This column can be used for (short) descriptions such as location or window type.
Note on G112: Bruce Lightfoot: 'Active' means at least one glazing element has a sector assigned.
Note on G122: Bruce Lightfoot: Conditional formatting responds to either column.
Note on G128: Bruce Lightfoot: Conditional formatting responds to either column.
Note on G147: Bruce Lightfoot: Conditional formatting responds to either column.
Note on G149: Bruce Lightfoot: Conditional formatting responds to either column.
Note on I35: Tip: This is the orientation sector that the glazing element faces. Each column heading is greyed out until an area is given for that storey. BCA reference: From Figure J2.3
Note on J36: Tip: Rectangular glazing elements can be described by height and width or simply by area. If height and width are used, do not enter a value for area. Non-rectangular elements must be described by area and the maximum height must be given if a shading projection is used. In all cases, include the area of frames.
Note on L35: Tip: The Calculator compares Height x Width (even if they are blank) with any Area given and uses the larger value in calculations. Any Width or Area value NOT used will be shown in grey italics and the value in the 'Area used' column will be in red bold font to show that there are conflicting inputs.
Note on L36: Tip: Glazing elements that share the same glass and frame type, face the same orientation sector and have the same shading P/H value can be combined into a single notional element whose area can be recorded here. The area of individual glazing elements can also be recorded here instead of listing their heights and widths separately. This is essential for non-rectangular shapes.
Note on M36: Tip: Data in the NFRC100-2001 format is based on ASHRAE winter environmental conditions.
Note on N36: Tip: SHGC data is typically in the NFRC200-2001 format, which is based on ASHRAE summer environmental conditions.
Note on O36: BCA reference: Figure J2.4 Tip: P is the horizontal distance from the glass face to the shadow casting edge of the projection. If shading is provided by a shading device in accordance with J2.5(b), enter device. Blue italics indicate either that an H value issue is present or that the P value shown has been discounted when calculating P/H. (See Tip for H.)
Note on P36: BCA reference: Figure J2.4 Tip: H is the vertical distance from the base of the glazing to the shadow casting edge of the projection. When the edge is more than 0.5m above the head of the glazing, the Calculator will use half of the value of P shown at left.
Note on P142: Bruce Lightfoot: See Name Define dialog for details.
Note on Q36: Tip: Red italics indicate that the value of P has been halved because H exceeds the glazing element Height by more than 0.5m. Red bold font indicates that either the P/H value exceeds the limit of the exposure factor table or shading is provided by a shading device (which must be in accordance with J2.5(b)). Maximum shading credit is given in both cases.
Note on R36: BCA reference: Looked up by formulae from Table J2.3b (using interpolation if necessary).
Note on S36: Tip: This is the area used in calculations. It is either the Height multiplied by the Width (when both are given) or any figure from the Area column - whichever is the bigger.
Note on U36: Tip: 'Element share' refers to the first percentage figure. It is the percentage contribution that the individual glazing element makes to the aggregate conductance outcome for its floor type. The figure will be 100% when there is only one glazing element for that floor type. '% of allowance used' refers to the second percentage figure. It is the portion of the conductance allowance consumed by all glazing elements for the floor type. This value will be greater than 100% when the aggregate conductance of the elements exceeds the conductance allowance.
Note on W36: Tip: 'Element share' refers to the first percentage figure. It is the percentage contribution that the individual glazing element makes to the aggregate solar heat gain outcome for its floor type. The figure will be 100% when there is only one glazing element for that floor type. '% of allowance used' refers to the second percentage figure. It is the portion of the solar heat gain allowance consumed by all glazing elements for the floor type. This value will be greater than 100% when the aggregate solar heat gain of the elements exceeds the solar heat gain allowance.
Note on AA32: Bruce Lightfoot: Font size in this cell sets height of this row for calculator form.
Note on AC36: Bruce Lightfoot: Values in this column are 1 or 0 only. 1 appears when the row is 'active' and allows counting of 'active' rows presently displayed.
Note on AF36: Bruce Lightfoot: Rows may be 'active' even if duplicate or invalid sectors appear (but not when 'n/a' is the only sector entry).
Note on AG36: Bruce Lightfoot: "Data" refers only to the inputs to the right of the sector columns.
Note on AJ36: Bruce Lightfoot: Conditional formatting limitations prevent this condition being shown by colour.
Note on AP34: Bruce Lightfoot: Tests for errors can return TRUE only when row is 'active' (ie has a valid sector assigned).
Note on AQ35: Bruce Lightfoot: No count since column below is for conditional formatting only.
Note on AQ36: Bruce Lightfoot: Can evaluate to TRUE only when a width figure has been given.
Note on AS34: Bruce Lightfoot: Tests can return TRUE only when a valid element size has been given.
Note on AV34: Bruce Lightfoot: Tests can return TRUE only when a valid element size has been given.
Note on AY29: Bruce Lightfoot: Tests whether flagged issues occur only in the last active row (typically during data input). If TRUE, message above calculated outcomes is hidden.
Note on AZ36: Bruce Lightfoot: "Advice" label will be used when the next row of the table has no data anywhere in the row.
Note on BA36: Bruce Lightfoot: Test can return TRUE only when a glazing height (h) has been given.
Note on BD37: Bruce Lightfoot: Formula tests for completion of inputs before allowing display of compliance failures.
Note on BJ36: Bruce Lightfoot: Font set to 8 point since this column may include FALSE.
Note on BK36: Bruce Lightfoot: 10.00 appears for active elements when Zone is zero to avoid lookup failures and downstream effects.
Note on BN36: Bruce Lightfoot: interpolated E value. 10.00 will appear when Zone is zero.
Note on BV36: Bruce Lightfoot: "Label" is the string that appears in the "% share of % of allowance" column.
Note on BY35: Tip: The Calculator compares height x width (even if they are blank) with any area given and uses the larger value in calculations. Any width or area value NOT used will be shown in grey italics and the value in the "area used" column will be in red bold font to show that there are conflicting inputs.
Note on BZ35: Tip: The Calculator compares height x width (even if they are blank) with any area given and uses the larger value in calculations. Any width or area value NOT used will be shown in grey italics and the value in the "area used" column will be in red bold font to show that there are conflicting inputs.
Note on CA35: Tip: The Calculator compares height x width (even if they are blank) with any area given and uses the larger value in calculations. Any width or area value NOT used will be shown in grey italics and the value in the "area used" column will be in red bold font to show that there are conflicting inputs.
GLAZING CALCULATOR FOR USE WITH CLAUSE J2.3, BCA VOLUME ONE (METHOD 1)
HELP
1. Enter zone

## Tables (hidden)
Note:
Data on this sheet has been pasted from Zones 1-8 exposure factors.xls (using the sets of values rounded to two decimal places).
|  | N | NE | E | SE | S | SW | W | NW
Orientations
SUMMER (taken as December - February in all locations)
Exposure factors for representative locations (rounded to 2 decimal places)
| Zone 1 | [8 empty] | Zone 2 | [8 empty] | Zone 3 | [8 empty] | Zone 4 | [8 empty] | Zone 5 | [8 empty] | Zone 6 | [8 empty] | Zone 7 | [8 empty] | Zone 8
| glazing height ………………. | SE: 2100 | glazing height ………………. |  |  |  | 2100 |  |  |  |  | glazing height ………………. |  |  |  | 2100 |  |  |  |  | glazing height ………………. |  |  |  | 2100 |  |  |  |  | glazing height ………………. |  |  |  | 2100 |  |  |  |  | glazing height ………………. |  |  |  | 2100 |  |  |  |  | glazing height ………………. |  |  |  | 2100 |  |  |  |  | glazing height ………………. |  |  |  | 2100
| DARWIN summer • Exposure factors | [8 empty] | BRISBANE summer • Exposure factors | [8 empty] | LONGREACH summer • Exposure factors | [8 empty] | WAGGA WAGGA summer • Exposure factors | [8 empty] | SYDNEY summer • Exposure factors | [8 empty] | MELBOURNE summer • Exposure factors | [8 empty] | HOBART summer • Exposure factors | [8 empty] | CANBERRA summer • Exposure factors
|  | N | NE | E | SE | S | SW | W | NW |  | N | NE | E | SE | S | SW | W | NW |  | N | NE | E | SE | S | SW | W | NW |  | N | NE | E | SE | S | SW | W | NW |  | N | NE | E | SE | S | SW | W | NW |  | N | NE | E | SE | S | SW | W | NW |  | N | NE | E | SE | S | SW | W | NW |  | N | NE | E | SE | S | SW | W | NW
o'hang | P/H | 0 | 45 | 90 | 135 | 180 | 225 | 270 | 315 | P/H | 0 | 45 | 90 | 135 | 180 | 225 | 270 | 315 | P/H | 0 | 45 | 90 | 135 | 180 | 225 | 270 | 315 | P/H | 0 | 45 | 90 | 135 | 180 | 225 | 270 | 315 | P/H | 0 | 45 | 90 | 135 | 180 | 225 | 270 | 315 | P/H | 0 | 45 | 90 | 135 | 180 | 225 | 270 | 315 | P/H | 0 | 45 | 90 | 135 | 180 | 225 | 270 | 315 | P/H | 0 | 45 | 90 | 135 | 180 | 225 | 270 | 315
0 | 0 | 0.52 | 0.84 | 1.29 | 1.24 | 0.87 | 1.27 | 1.32 | 0.85 | 0 | 0.72 | 1.05 | 1.22 | 1.04 | 0.72 | 1.12 | 1.34 | 1.11 | 0 | 0.56 | 1.04 | 1.42 | 1.18 | 0.66 | 1.16 | 1.36 | 1.01 | 0 | 0.72 | 1.19 | 1.4 | 1.05 | 0.57 | 0.99 | 1.31 | 1.12 | 0 | 0.82 | 1.09 | 1.19 | 0.96 | 0.68 | 1.04 | 1.3 | 1.16 | 0 | 0.84 | 1.08 | 1.15 | 0.87 | 0.61 | 1.05 | 1.4 | 1.24 | 0 | 0.96 | 1.17 | 1.21 | 0.94 | 0.64 | 0.91 | 1.19 | 1.18 | 0 | 0.85 | 1.12 | 1.2 | 0.96 | 0.68 | 1.01 | 1.27 | 1.16
105 | 0.05 | 0.44 | 0.74 | 1.19 | 1.13 | 0.75 | 1.17 | 1.23 | 0.75 | 0.05 | 0.6 | 0.92 | 1.1 | 0.92 | 0.6 | 1.01 | 1.23 | 0.99 | 0.05 | 0.47 | 0.94 | 1.32 | 1.08 | 0.57 | 1.05 | 1.26 | 0.9 | 0.05 | 0.61 | 1.1 | 1.31 | 0.97 | 0.49 | 0.91 | 1.22 | 1.02 | 0.05 | 0.69 | 0.96 | 1.07 | 0.85 | 0.57 | 0.92 | 1.19 | 1.04 | 0.05 | 0.71 | 0.97 | 1.05 | 0.78 | 0.52 | 0.96 | 1.3 | 1.13 | 0.05 | 0.83 | 1.05 | 1.1 | 0.83 | 0.54 | 0.81 | 1.09 | 1.07 | 0.05 | 0.71 | 0.99 | 1.09 | 0.85 | 0.57 | 0.9 | 1.16 | 1.04
210 | 0.1 | 0.41 | 0.68 | 1.11 | 1.07 | 0.68 | 1.09 | 1.15 | 0.69 | 0.1 | 0.55 | 0.85 | 1.04 | 0.86 | 0.57 | 0.94 | 1.14 | 0.9 | 0.1 | 0.44 | 0.85 | 1.25 | 1.02 | 0.54 | 0.99 | 1.19 | 0.83 | 0.1 | 0.56 | 1 | 1.24 | 0.91 | 0.46 | 0.85 | 1.17 | 0.94 | 0.1 | 0.63 | 0.88 | 1.01 | 0.79 | 0.54 | 0.86 | 1.11 | 0.94 | 0.1 | 0.65 | 0.9 | 0.99 | 0.74 | 0.49 | 0.91 | 1.25 | 1.04 | 0.1 | 0.76 | 0.97 | 1.04 | 0.8 | 0.51 | 0.76 | 1.03 | 0.98 | 0.1 | 0.65 | 0.9 | 1.02 | 0.79 | 0.54 | 0.84 | 1.09 | 0.95
315 | 0.15 | 0.39 | 0.64 | 1.06 | 1 | 0.61 | 1.02 | 1.08 | 0.64 | 0.15 | 0.51 | 0.79 | 0.98 | 0.81 | 0.53 | 0.89 | 1.07 | 0.84 | 0.15 | 0.41 | 0.79 | 1.17 | 0.96 | 0.5 | 0.93 | 1.13 | 0.78 | 0.15 | 0.49 | 0.94 | 1.18 | 0.86 | 0.44 | 0.81 | 1.11 | 0.87 | 0.15 | 0.57 | 0.82 | 0.95 | 0.75 | 0.51 | 0.81 | 1.05 | 0.88 | 0.15 | 0.58 | 0.83 | 0.93 | 0.69 | 0.47 | 0.86 | 1.18 | 0.97 | 0.15 | 0.69 | 0.91 | 0.98 | 0.75 | 0.48 | 0.72 | 0.97 | 0.92 | 0.15 | 0.59 | 0.85 | 0.96 | 0.75 | 0.51 | 0.78 | 1.04 | 0.89
420 | 0.2 | 0.37 | 0.59 | 1.01 | 0.94 | 0.55 | 0.94 | 1 | 0.6 | 0.2 | 0.47 | 0.74 | 0.92 | 0.76 | 0.5 | 0.84 | 1 | 0.78 | 0.2 | 0.38 | 0.73 | 1.1 | 0.9 | 0.46 | 0.87 | 1.06 | 0.73 | 0.2 | 0.43 | 0.87 | 1.12 | 0.82 | 0.41 | 0.76 | 1.05 | 0.81 | 0.2 | 0.51 | 0.76 | 0.89 | 0.7 | 0.48 | 0.76 | 0.99 | 0.83 | 0.2 | 0.52 | 0.77 | 0.88 | 0.65 | 0.44 | 0.82 | 1.12 | 0.91 | 0.2 | 0.62 | 0.85 | 0.93 | 0.7 | 0.45 | 0.68 | 0.91 | 0.86 | 0.2 | 0.52 | 0.79 | 0.9 | 0.7 | 0.48 | 0.73 | 0.98 | 0.83
525 | 0.25 | 0.35 | 0.56 | 0.95 | 0.88 | 0.52 | 0.89 | 0.96 | 0.57 | 0.25 | 0.45 | 0.69 | 0.87 | 0.72 | 0.47 | 0.8 | 0.96 | 0.73 | 0.25 | 0.36 | 0.69 | 1.05 | 0.85 | 0.44 | 0.83 | 1 | 0.68 | 0.25 | 0.4 | 0.82 | 1.07 | 0.78 | 0.39 | 0.73 | 1 | 0.76 | 0.25 | 0.48 | 0.72 | 0.85 | 0.67 | 0.46 | 0.72 | 0.95 | 0.77 | 0.25 | 0.48 | 0.72 | 0.84 | 0.62 | 0.42 | 0.78 | 1.06 | 0.85 | 0.25 | 0.56 | 0.8 | 0.89 | 0.67 | 0.43 | 0.65 | 0.87 | 0.81 | 0.25 | 0.49 | 0.74 | 0.86 | 0.67 | 0.45 | 0.7 | 0.93 | 0.78
630 | 0.3 | 0.33 | 0.52 | 0.9 | 0.82 | 0.48 | 0.85 | 0.92 | 0.53 | 0.3 | 0.43 | 0.65 | 0.83 | 0.68 | 0.45 | 0.76 | 0.92 | 0.69 | 0.3 | 0.35 | 0.64 | 0.99 | 0.81 | 0.42 | 0.79 | 0.95 | 0.64 | 0.3 | 0.37 | 0.76 | 1.02 | 0.74 | 0.38 | 0.69 | 0.95 | 0.71 | 0.3 | 0.45 | 0.67 | 0.8 | 0.64 | 0.43 | 0.69 | 0.9 | 0.72 | 0.3 | 0.44 | 0.68 | 0.8 | 0.59 | 0.4 | 0.75 | 1.01 | 0.8 | 0.3 | 0.51 | 0.75 | 0.84 | 0.64 | 0.41 | 0.62 | 0.82 | 0.75 | 0.3 | 0.45 | 0.7 | 0.82 | 0.64 | 0.43 | 0.67 | 0.88 | 0.73
735 | 0.35 | 0.32 | 0.49 | 0.84 | 0.76 | 0.45 | 0.8 | 0.88 | 0.5 | 0.35 | 0.41 | 0.6 | 0.78 | 0.65 | 0.43 | 0.72 | 0.87 | 0.64 | 0.35 | 0.34 | 0.6 | 0.93 | 0.76 | 0.4 | 0.75 | 0.9 | 0.6 | 0.35 | 0.33 | 0.71 | 0.97 | 0.71 | 0.36 | 0.66 | 0.9 | 0.66 | 0.35 | 0.42 | 0.63 | 0.76 | 0.6 | 0.41 | 0.65 | 0.85 | 0.67 | 0.35 | 0.4 | 0.63 | 0.75 | 0.57 | 0.38 | 0.71 | 0.95 | 0.75 | 0.35 | 0.46 | 0.7 | 0.8 | 0.61 | 0.4 | 0.59 | 0.78 | 0.69 | 0.35 | 0.42 | 0.65 | 0.77 | 0.61 | 0.41 | 0.64 | 0.84 | 0.68
840 | 0.4 | 0.3 | 0.45 | 0.79 | 0.69 | 0.42 | 0.75 | 0.83 | 0.47 | 0.4 | 0.39 | 0.56 | 0.73 | 0.61 | 0.4 | 0.67 | 0.83 | 0.6 | 0.4 | 0.32 | 0.56 | 0.88 | 0.71 | 0.38 | 0.72 | 0.84 | 0.56 | 0.4 | 0.3 | 0.66 | 0.92 | 0.67 | 0.34 | 0.62 | 0.85 | 0.62 | 0.4 | 0.39 | 0.58 | 0.71 | 0.57 | 0.38 | 0.62 | 0.81 | 0.62 | 0.4 | 0.36 | 0.58 | 0.71 | 0.54 | 0.36 | 0.67 | 0.9 | 0.69 | 0.4 | 0.4 | 0.65 | 0.76 | 0.58 | 0.38 | 0.55 | 0.74 | 0.64 | 0.4 | 0.39 | 0.6 | 0.73 | 0.57 | 0.39 | 0.61 | 0.79 | 0.63
1050 | 0.5 | 0.27 | 0.41 | 0.72 | 0.64 | 0.38 | 0.67 | 0.75 | 0.42 | 0.5 | 0.36 | 0.5 | 0.67 | 0.55 | 0.37 | 0.61 | 0.75 | 0.53 | 0.5 | 0.3 | 0.49 | 0.81 | 0.65 | 0.35 | 0.64 | 0.77 | 0.5 | 0.5 | 0.29 | 0.58 | 0.83 | 0.61 | 0.31 | 0.58 | 0.79 | 0.53 | 0.5 | 0.37 | 0.52 | 0.65 | 0.52 | 0.36 | 0.56 | 0.73 | 0.55 | 0.5 | 0.33 | 0.51 | 0.66 | 0.49 | 0.33 | 0.63 | 0.83 | 0.6 | 0.5 | 0.36 | 0.58 | 0.71 | 0.54 | 0.35 | 0.51 | 0.69 | 0.57 | 0.5 | 0.36 | 0.53 | 0.67 | 0.53 | 0.36 | 0.56 | 0.73 | 0.56
1260 | 0.6 | 0.25 | 0.37 | 0.66 | 0.59 | 0.34 | 0.6 | 0.66 | 0.38 | 0.6 | 0.33 | 0.44 | 0.6 | 0.49 | 0.33 | 0.55 | 0.67 | 0.45 | 0.6 | 0.28 | 0.43 | 0.74 | 0.58 | 0.31 | 0.57 | 0.71 | 0.44 | 0.6 | 0.27 | 0.5 | 0.74 | 0.56 | 0.29 | 0.53 | 0.72 | 0.45 | 0.6 | 0.35 | 0.46 | 0.58 | 0.47 | 0.33 | 0.51 | 0.65 | 0.48 | 0.6 | 0.3 | 0.43 | 0.61 | 0.45 | 0.31 | 0.58 | 0.76 | 0.51 | 0.6 | 0.32 | 0.51 | 0.65 | 0.5 | 0.33 | 0.47 | 0.63 | 0.51 | 0.6 | 0.34 | 0.46 | 0.6 | 0.48 | 0.33 | 0.5 | 0.66 | 0.49
1470 | 0.7 | 0.24 | 0.34 | 0.59 | 0.53 | 0.32 | 0.56 | 0.62 | 0.35 | 0.7 | 0.31 | 0.4 | 0.55 | 0.45 | 0.31 | 0.51 | 0.62 | 0.42 | 0.7 | 0.26 | 0.39 | 0.67 | 0.53 | 0.29 | 0.53 | 0.65 | 0.4 | 0.7 | 0.26 | 0.44 | 0.68 | 0.52 | 0.27 | 0.49 | 0.66 | 0.4 | 0.7 | 0.32 | 0.42 | 0.54 | 0.43 | 0.31 | 0.47 | 0.59 | 0.44 | 0.7 | 0.28 | 0.39 | 0.56 | 0.42 | 0.29 | 0.54 | 0.71 | 0.45 | 0.7 | 0.3 | 0.45 | 0.6 | 0.47 | 0.3 | 0.44 | 0.58 | 0.45 | 0.7 | 0.32 | 0.41 | 0.55 | 0.45 | 0.31 | 0.47 | 0.6 | 0.44
1680 | 0.8 | 0.22 | 0.31 | 0.53 | 0.47 | 0.3 | 0.52 | 0.58 | 0.32 | 0.8 | 0.29 | 0.37 | 0.5 | 0.41 | 0.29 | 0.46 | 0.58 | 0.39 | 0.8 | 0.24 | 0.35 | 0.59 | 0.47 | 0.27 | 0.5 | 0.6 | 0.35 | 0.8 | 0.24 | 0.38 | 0.63 | 0.49 | 0.25 | 0.45 | 0.59 | 0.36 | 0.8 | 0.3 | 0.37 | 0.5 | 0.4 | 0.28 | 0.43 | 0.52 | 0.4 | 0.8 | 0.26 | 0.35 | 0.5 | 0.38 | 0.26 | 0.5 | 0.66 | 0.4 | 0.8 | 0.28 | 0.4 | 0.54 | 0.44 | 0.28 | 0.41 | 0.53 | 0.4 | 0.8 | 0.3 | 0.37 | 0.5 | 0.41 | 0.29 | 0.43 | 0.53 | 0.4
1890 | 0.9 | 0.2 | 0.28 | 0.49 | 0.44 | 0.27 | 0.48 | 0.53 | 0.3 | 0.9 | 0.27 | 0.34 | 0.46 | 0.38 | 0.27 | 0.43 | 0.52 | 0.35 | 0.9 | 0.22 | 0.32 | 0.54 | 0.44 | 0.25 | 0.46 | 0.56 | 0.32 | 0.9 | 0.22 | 0.35 | 0.59 | 0.46 | 0.23 | 0.42 | 0.55 | 0.33 | 0.9 | 0.28 | 0.34 | 0.46 | 0.37 | 0.26 | 0.4 | 0.49 | 0.35 | 0.9 | 0.24 | 0.32 | 0.46 | 0.35 | 0.25 | 0.46 | 0.61 | 0.38 | 0.9 | 0.26 | 0.36 | 0.51 | 0.41 | 0.27 | 0.38 | 0.48 | 0.36 | 0.9 | 0.28 | 0.33 | 0.46 | 0.38 | 0.27 | 0.4 | 0.5 | 0.36
2100 | 1 | 0.19 | 0.26 | 0.45 | 0.41 | 0.25 | 0.43 | 0.48 | 0.28 | 1 | 0.26 | 0.3 | 0.43 | 0.35 | 0.24 | 0.4 | 0.47 | 0.32 | 1 | 0.2 | 0.29 | 0.5 | 0.4 | 0.24 | 0.43 | 0.53 | 0.29 | 1 | 0.2 | 0.31 | 0.55 | 0.42 | 0.22 | 0.39 | 0.51 | 0.3 | 1 | 0.26 | 0.31 | 0.42 | 0.34 | 0.25 | 0.37 | 0.46 | 0.31 | 1 | 0.22 | 0.29 | 0.42 | 0.32 | 0.23 | 0.42 | 0.56 | 0.36 | 1 | 0.25 | 0.33 | 0.48 | 0.37 | 0.25 | 0.35 | 0.44 | 0.32 | 1 | 0.25 | 0.3 | 0.42 | 0.35 | 0.25 | 0.37 | 0.47 | 0.33
2310 | 1.1 | 0.18 | 0.24 | 0.41 | 0.37 | 0.23 | 0.41 | 0.45 | 0.27 | 1.1 | 0.24 | 0.29 | 0.39 | 0.33 | 0.23 | 0.37 | 0.44 | 0.3 | 1.1 | 0.2 | 0.28 | 0.46 | 0.37 | 0.22 | 0.4 | 0.48 | 0.28 | 1.1 | 0.2 | 0.29 | 0.5 | 0.39 | 0.21 | 0.37 | 0.48 | 0.27 | 1.1 | 0.25 | 0.28 | 0.39 | 0.32 | 0.23 | 0.35 | 0.43 | 0.29 | 1.1 | 0.21 | 0.26 | 0.4 | 0.3 | 0.23 | 0.41 | 0.52 | 0.32 | 1.1 | 0.24 | 0.3 | 0.45 | 0.36 | 0.24 | 0.33 | 0.41 | 0.29 | 1.1 | 0.24 | 0.29 | 0.4 | 0.33 | 0.24 | 0.35 | 0.43 | 0.29
2520 | 1.2 | 0.18 | 0.23 | 0.37 | 0.33 | 0.22 | 0.39 | 0.42 | 0.26 | 1.2 | 0.23 | 0.27 | 0.35 | 0.3 | 0.22 | 0.34 | 0.41 | 0.28 | 1.2 | 0.19 | 0.26 | 0.42 | 0.34 | 0.21 | 0.37 | 0.43 | 0.26 | 1.2 | 0.19 | 0.26 | 0.46 | 0.37 | 0.2 | 0.35 | 0.45 | 0.25 | 1.2 | 0.24 | 0.26 | 0.36 | 0.3 | 0.22 | 0.33 | 0.4 | 0.27 | 1.2 | 0.2 | 0.24 | 0.37 | 0.29 | 0.23 | 0.39 | 0.48 | 0.29 | 1.2 | 0.22 | 0.28 | 0.41 | 0.34 | 0.23 | 0.31 | 0.38 | 0.27 | 1.2 | 0.23 | 0.28 | 0.37 | 0.31 | 0.23 | 0.33 | 0.39 | 0.26
2730 | 1.3 | 0.17 | 0.22 | 0.35 | 0.32 | 0.22 | 0.36 | 0.4 | 0.24 | 1.3 | 0.22 | 0.26 | 0.34 | 0.29 | 0.22 | 0.32 | 0.39 | 0.26 | 1.3 | 0.18 | 0.24 | 0.39 | 0.33 | 0.2 | 0.35 | 0.42 | 0.25 | 1.3 | 0.17 | 0.24 | 0.43 | 0.35 | 0.18 | 0.34 | 0.41 | 0.23 | 1.3 | 0.23 | 0.25 | 0.34 | 0.28 | 0.21 | 0.31 | 0.37 | 0.26 | 1.3 | 0.19 | 0.23 | 0.34 | 0.27 | 0.21 | 0.36 | 0.45 | 0.27 | 1.3 | 0.21 | 0.26 | 0.39 | 0.32 | 0.22 | 0.3 | 0.36 | 0.25 | 1.3 | 0.22 | 0.26 | 0.35 | 0.3 | 0.22 | 0.31 | 0.37 | 0.25
2940 | 1.4 | 0.17 | 0.21 | 0.32 | 0.3 | 0.22 | 0.32 | 0.37 | 0.22 | 1.4 | 0.21 | 0.24 | 0.32 | 0.28 | 0.21 | 0.3 | 0.36 | 0.24 | 1.4 | 0.17 | 0.22 | 0.35 | 0.31 | 0.2 | 0.32 | 0.41 | 0.23 | 1.4 | 0.16 | 0.23 | 0.39 | 0.34 | 0.17 | 0.33 | 0.38 | 0.21 | 1.4 | 0.21 | 0.23 | 0.32 | 0.27 | 0.2 | 0.29 | 0.34 | 0.24 | 1.4 | 0.18 | 0.22 | 0.32 | 0.26 | 0.19 | 0.34 | 0.42 | 0.26 | 1.4 | 0.19 | 0.23 | 0.36 | 0.3 | 0.21 | 0.28 | 0.33 | 0.24 | 1.4 | 0.21 | 0.23 | 0.32 | 0.29 | 0.2 | 0.29 | 0.34 | 0.24
3150 | 1.5 | 0.16 | 0.2 | 0.3 | 0.28 | 0.2 | 0.31 | 0.36 | 0.22 | 1.5 | 0.2 | 0.24 | 0.3 | 0.26 | 0.2 | 0.29 | 0.33 | 0.23 | 1.5 | 0.17 | 0.21 | 0.34 | 0.29 | 0.18 | 0.32 | 0.38 | 0.22 | 1.5 | 0.16 | 0.21 | 0.38 | 0.32 | 0.17 | 0.31 | 0.35 | 0.21 | 1.5 | 0.21 | 0.22 | 0.3 | 0.25 | 0.19 | 0.28 | 0.32 | 0.23 | 1.5 | 0.17 | 0.21 | 0.3 | 0.25 | 0.19 | 0.32 | 0.4 | 0.24 | 1.5 | 0.19 | 0.22 | 0.34 | 0.29 | 0.2 | 0.27 | 0.32 | 0.22 | 1.5 | 0.2 | 0.22 | 0.31 | 0.27 | 0.19 | 0.27 | 0.32 | 0.23
3360 | 1.6 | 0.15 | 0.18 | 0.28 | 0.26 | 0.18 | 0.29 | 0.34 | 0.21 | 1.6 | 0.19 | 0.23 | 0.28 | 0.25 | 0.19 | 0.27 | 0.31 | 0.22 | 1.6 | 0.17 | 0.2 | 0.33 | 0.27 | 0.16 | 0.31 | 0.35 | 0.21 | 1.6 | 0.16 | 0.2 | 0.38 | 0.3 | 0.16 | 0.29 | 0.33 | 0.2 | 1.6 | 0.2 | 0.22 | 0.29 | 0.23 | 0.18 | 0.27 | 0.3 | 0.21 | 1.6 | 0.16 | 0.19 | 0.28 | 0.24 | 0.18 | 0.31 | 0.38 | 0.21 | 1.6 | 0.18 | 0.21 | 0.33 | 0.27 | 0.2 | 0.26 | 0.31 | 0.21 | 1.6 | 0.2 | 0.21 | 0.3 | 0.25 | 0.18 | 0.25 | 0.31 | 0.22
3570 | 1.7 | 0.14 | 0.18 | 0.28 | 0.24 | 0.18 | 0.29 | 0.32 | 0.2 | 1.7 | 0.18 | 0.22 | 0.26 | 0.23 | 0.18 | 0.26 | 0.29 | 0.21 | 1.7 | 0.16 | 0.19 | 0.31 | 0.25 | 0.16 | 0.29 | 0.34 | 0.2 | 1.7 | 0.15 | 0.19 | 0.35 | 0.29 | 0.15 | 0.27 | 0.32 | 0.18 | 1.7 | 0.19 | 0.21 | 0.27 | 0.22 | 0.18 | 0.25 | 0.29 | 0.2 | 1.7 | 0.16 | 0.19 | 0.27 | 0.23 | 0.18 | 0.29 | 0.36 | 0.2 | 1.7 | 0.18 | 0.2 | 0.3 | 0.26 | 0.19 | 0.25 | 0.29 | 0.2 | 1.7 | 0.19 | 0.21 | 0.28 | 0.23 | 0.18 | 0.24 | 0.29 | 0.21
3780 | 1.8 | 0.13 | 0.18 | 0.27 | 0.22 | 0.17 | 0.28 | 0.3 | 0.18 | 1.8 | 0.17 | 0.2 | 0.24 | 0.22 | 0.17 | 0.26 | 0.28 | 0.2 | 1.8 | 0.15 | 0.19 | 0.3 | 0.24 | 0.16 | 0.28 | 0.33 | 0.19 | 1.8 | 0.14 | 0.18 | 0.32 | 0.27 | 0.14 | 0.25 | 0.32 | 0.17 | 1.8 | 0.18 | 0.2 | 0.25 | 0.21 | 0.17 | 0.23 | 0.27 | 0.2 | 1.8 | 0.15 | 0.18 | 0.26 | 0.22 | 0.17 | 0.28 | 0.34 | 0.2 | 1.8 | 0.17 | 0.2 | 0.28 | 0.24 | 0.18 | 0.24 | 0.27 | 0.19 | 1.8 | 0.19 | 0.2 | 0.25 | 0.22 | 0.17 | 0.23 | 0.28 | 0.2
3990 | 1.9 | 0.13 | 0.18 | 0.25 | 0.22 | 0.17 | 0.26 | 0.29 | 0.17 | 1.9 | 0.17 | 0.19 | 0.23 | 0.21 | 0.17 | 0.24 | 0.27 | 0.19 | 1.9 | 0.15 | 0.18 | 0.28 | 0.24 | 0.15 | 0.26 | 0.3 | 0.18 | 1.9 | 0.14 | 0.17 | 0.3 | 0.25 | 0.14 | 0.24 | 0.29 | 0.16 | 1.9 | 0.18 | 0.19 | 0.24 | 0.21 | 0.17 | 0.22 | 0.26 | 0.19 | 1.9 | 0.15 | 0.18 | 0.25 | 0.21 | 0.17 | 0.27 | 0.32 | 0.19 | 1.9 | 0.17 | 0.19 | 0.27 | 0.24 | 0.18 | 0.22 | 0.26 | 0.18 | 1.9 | 0.17 | 0.19 | 0.24 | 0.22 | 0.16 | 0.23 | 0.26 | 0.19
4200 | 2 | 0.12 | 0.17 | 0.23 | 0.21 | 0.16 | 0.24 | 0.28 | 0.17 | 2 | 0.17 | 0.19 | 0.22 | 0.21 | 0.16 | 0.22 | 0.27 | 0.19 | 2 | 0.15 | 0.18 | 0.25 | 0.24 | 0.15 | 0.24 | 0.27 | 0.17 | 2 | 0.13 | 0.17 | 0.28 | 0.23 | 0.14 | 0.24 | 0.26 | 0.16 | 2 | 0.17 | 0.17 | 0.24 | 0.21 | 0.16 | 0.21 | 0.25 | 0.19 | 2 | 0.14 | 0.17 | 0.24 | 0.21 | 0.17 | 0.26 | 0.31 | 0.17 | 2 | 0.16 | 0.19 | 0.27 | 0.23 | 0.18 | 0.21 | 0.25 | 0.18 | 2 | 0.16 | 0.18 | 0.23 | 0.21 | 0.16 | 0.22 | 0.24 | 0.19
Projections
Table J2.3a
CONSTANTS FOR CONDUCTANCE AND SOLAR HEAT GAIN
Stringency identical in tables for both storeys
Storey A
| climate zone | 1 | 2 | 3 | 4 | 5 | 6 | 7 | 8
Standard | CU | 2.4 | 2.5 | 1.6 | 1.2 | 1.9 | 1.4 | 1.2 | 0.7
| CSHGC | 0.09 | 0.15 | 0.1 | 0.13 | 0.14 | 0.19 | 0.22 | 0.32
High | CU
CSHGC
ConstantsA (contains 2 areas but High ventilation not used)
Storey B
| climate zone | 1 | 2 | 3 | 4 | 5 | 6 | 7 | 8
Standard | CU | 2.4 | 2.5 | 1.6 | 1.2 | 1.9 | 1.4 | 1.2 | 0.7
| CSHGC | 0.09 | 0.15 | 0.1 | 0.13 | 0.14 | 0.19 | 0.22 | 0.32
High | CU
CSHGC
ConstantsB (contains 2 areas but High ventilation not used)
Archived copies of Housing stringency settings
Red bold italics for stringency greater than above, blue bold for lesser.
Table 3.12.2.1
CONSTANTS FOR CONDUCTANCE AND SOLAR HEAT GAIN
Floor in direct contact with the ground
| climate zone | 1 | 2 | 3 | 4 | 5 | 6 | 7 | 8
Standard | CU | 2.4 | 2.5 | 1.6 | 1.2 | 2.2 | 1.4 | 1.4 | 0.7
| CSHGC | 0.09 | 0.15 | 0.1 | 0.13 | 0.17 | 0.19 | 0.26 | 0.32
High | CU | 2.4 | 2.5 | 1.6 | 1.2 | 2.2 | 1.4 | 1.4 | 0.7
| CSHGC | 0.1 | 0.17 | 0.11 | 0.15 | 0.2 | 0.22 | 0.3 | 0.37
ConstantsA (contains 2 areas)
Suspended floor
| climate zone | 1 | 2 | 3 | 4 | 5 | 6 | 7 | 8
Standard | CU | 2.4 | 2.5 | 1.6 | 1.2 | 2.2 | 1.1 | 1.1 | 0.7
| CSHGC | 0.07 | 0.11 | 0.08 | 0.09 | 0.13 | 0.19 | 0.26 | 0.32
High | CU | 2.4 | 2.5 | 1.6 | 1.2 | 2.2 | 1.1 | 1.1 | 0.7
| CSHGC | 0.08 | 0.13 | 0.09 | 0.1 | 0.15 | 0.22 | 0.3 | 0.37
ConstantsB (contains 2 areas)
Error check on tables prepared for publication (16.12.05)
Differences highlighted by red fill
| 0 | 0.52 | 0.84 | 1.29 | 1.24 | 0.87 | 1.27 | 1.32 | 0.85 | 0 | 0.72 | 1.05 | 1.22 | 1.04 | 0.72 | 1.12 | 1.34 | 1.11 | 0 | 0.56 | 1.04 | 1.42 | 1.18 | 0.66 | 1.16 | 1.36 | 1.01 | 0 | 0.72 | 1.19 | 1.4 | 1.05 | 0.57 | 0.99 | 1.31 | 1.12 | 0 | 0.82 | 1.09 | 1.19 | 0.96 | 0.68 | 1.04 | 1.3 | 1.16 | 0 | 0.84 | 1.08 | 1.15 | 0.87 | 0.61 | 1.05 | 1.4 | 1.24 | 0 | 0.96 | 1.17 | 1.21 | 0.94 | 0.64 | 0.91 | 1.19 | 1.18 | 0 | 0.85 | 1.12 | 1.2 | 0.96 | 0.68 | 1.01 | 1.27 | 1.16
| 0.05 | 0.44 | 0.74 | 1.19 | 1.13 | 0.75 | 1.17 | 1.23 | 0.75 | 0.05 | 0.6 | 0.92 | 1.1 | 0.92 | 0.6 | 1.01 | 1.23 | 0.99 | 0.05 | 0.47 | 0.94 | 1.32 | 1.08 | 0.57 | 1.05 | 1.26 | 0.9 | 0.05 | 0.61 | 1.1 | 1.31 | 0.97 | 0.49 | 0.91 | 1.22 | 1.02 | 0.05 | 0.69 | 0.96 | 1.07 | 0.85 | 0.57 | 0.92 | 1.19 | 1.04 | 0.05 | 0.71 | 0.97 | 1.05 | 0.78 | 0.52 | 0.96 | 1.3 | 1.13 | 0.05 | 0.83 | 1.05 | 1.1 | 0.83 | 0.54 | 0.81 | 1.09 | 1.07 | 0.05 | 0.71 | 0.99 | 1.09 | 0.85 | 0.57 | 0.9 | 1.16 | 1.04
| 0.1 | 0.41 | 0.68 | 1.11 | 1.07 | 0.68 | 1.09 | 1.15 | 0.69 | 0.1 | 0.55 | 0.85 | 1.04 | 0.86 | 0.57 | 0.94 | 1.14 | 0.9 | 0.1 | 0.44 | 0.85 | 1.25 | 1.02 | 0.54 | 0.99 | 1.19 | 0.83 | 0.1 | 0.56 | 1 | 1.24 | 0.91 | 0.46 | 0.85 | 1.17 | 0.94 | 0.1 | 0.63 | 0.88 | 1.01 | 0.79 | 0.54 | 0.86 | 1.11 | 0.94 | 0.1 | 0.65 | 0.9 | 0.99 | 0.74 | 0.49 | 0.91 | 1.25 | 1.04 | 0.1 | 0.76 | 0.97 | 1.04 | 0.8 | 0.51 | 0.76 | 1.03 | 0.98 | 0.1 | 0.65 | 0.9 | 1.02 | 0.79 | 0.54 | 0.84 | 1.09 | 0.95
| 0.15 | 0.39 | 0.64 | 1.06 | 1 | 0.61 | 1.02 | 1.08 | 0.64 | 0.15 | 0.51 | 0.79 | 0.98 | 0.81 | 0.53 | 0.89 | 1.07 | 0.84 | 0.15 | 0.41 | 0.79 | 1.17 | 0.96 | 0.5 | 0.93 | 1.13 | 0.78 | 0.15 | 0.49 | 0.94 | 1.18 | 0.86 | 0.44 | 0.81 | 1.11 | 0.87 | 0.15 | 0.57 | 0.82 | 0.95 | 0.75 | 0.51 | 0.81 | 1.05 | 0.88 | 0.15 | 0.58 | 0.83 | 0.93 | 0.69 | 0.47 | 0.86 | 1.18 | 0.97 | 0.15 | 0.69 | 0.91 | 0.98 | 0.75 | 0.48 | 0.72 | 0.97 | 0.92 | 0.15 | 0.59 | 0.85 | 0.96 | 0.75 | 0.51 | 0.78 | 1.04 | 0.89
| 0.2 | 0.37 | 0.59 | 1.01 | 0.94 | 0.55 | 0.94 | 1 | 0.6 | 0.2 | 0.47 | 0.74 | 0.92 | 0.76 | 0.5 | 0.84 | 1 | 0.78 | 0.2 | 0.38 | 0.73 | 1.1 | 0.9 | 0.46 | 0.87 | 1.06 | 0.73 | 0.2 | 0.43 | 0.87 | 1.12 | 0.82 | 0.41 | 0.76 | 1.05 | 0.81 | 0.2 | 0.51 | 0.76 | 0.89 | 0.7 | 0.48 | 0.76 | 0.99 | 0.83 | 0.2 | 0.52 | 0.77 | 0.88 | 0.65 | 0.44 | 0.82 | 1.12 | 0.91 | 0.2 | 0.62 | 0.85 | 0.93 | 0.7 | 0.45 | 0.68 | 0.91 | 0.86 | 0.2 | 0.52 | 0.79 | 0.9 | 0.7 | 0.48 | 0.73 | 0.98 | 0.83
| 0.25 | 0.35 | 0.56 | 0.95 | 0.88 | 0.52 | 0.89 | 0.96 | 0.57 | 0.25 | 0.45 | 0.69 | 0.87 | 0.72 | 0.47 | 0.8 | 0.96 | 0.73 | 0.25 | 0.36 | 0.69 | 1.05 | 0.85 | 0.44 | 0.83 | 1 | 0.68 | 0.25 | 0.4 | 0.82 | 1.07 | 0.78 | 0.39 | 0.73 | 1 | 0.76 | 0.25 | 0.48 | 0.72 | 0.85 | 0.67 | 0.46 | 0.72 | 0.95 | 0.77 | 0.25 | 0.48 | 0.72 | 0.84 | 0.62 | 0.42 | 0.78 | 1.06 | 0.85 | 0.25 | 0.56 | 0.8 | 0.89 | 0.67 | 0.43 | 0.65 | 0.87 | 0.81 | 0.25 | 0.49 | 0.74 | 0.86 | 0.67 | 0.45 | 0.7 | 0.93 | 0.78
| 0.3 | 0.33 | 0.52 | 0.9 | 0.82 | 0.48 | 0.85 | 0.92 | 0.53 | 0.3 | 0.43 | 0.65 | 0.83 | 0.68 | 0.45 | 0.76 | 0.92 | 0.69 | 0.3 | 0.35 | 0.64 | 0.99 | 0.81 | 0.42 | 0.79 | 0.95 | 0.64 | 0.3 | 0.37 | 0.76 | 1.02 | 0.74 | 0.38 | 0.69 | 0.95 | 0.71 | 0.3 | 0.45 | 0.67 | 0.8 | 0.64 | 0.43 | 0.69 | 0.9 | 0.72 | 0.3 | 0.44 | 0.68 | 0.8 | 0.59 | 0.4 | 0.75 | 1.01 | 0.8 | 0.3 | 0.51 | 0.75 | 0.84 | 0.64 | 0.41 | 0.62 | 0.82 | 0.75 | 0.3 | 0.45 | 0.7 | 0.82 | 0.64 | 0.43 | 0.67 | 0.88 | 0.73
| 0.35 | 0.32 | 0.49 | 0.84 | 0.76 | 0.45 | 0.8 | 0.88 | 0.5 | 0.35 | 0.41 | 0.6 | 0.78 | 0.65 | 0.43 | 0.72 | 0.87 | 0.64 | 0.35 | 0.34 | 0.6 | 0.93 | 0.76 | 0.4 | 0.75 | 0.9 | 0.6 | 0.35 | 0.33 | 0.71 | 0.97 | 0.71 | 0.36 | 0.66 | 0.9 | 0.66 | 0.35 | 0.42 | 0.63 | 0.76 | 0.6 | 0.41 | 0.65 | 0.85 | 0.67 | 0.35 | 0.4 | 0.63 | 0.75 | 0.57 | 0.38 | 0.71 | 0.95 | 0.75 | 0.35 | 0.46 | 0.7 | 0.8 | 0.61 | 0.4 | 0.59 | 0.78 | 0.69 | 0.35 | 0.42 | 0.65 | 0.77 | 0.61 | 0.41 | 0.64 | 0.84 | 0.68
| 0.4 | 0.3 | 0.45 | 0.79 | 0.69 | 0.42 | 0.75 | 0.83 | 0.47 | 0.4 | 0.39 | 0.56 | 0.73 | 0.61 | 0.4 | 0.67 | 0.83 | 0.6 | 0.4 | 0.32 | 0.56 | 0.88 | 0.71 | 0.38 | 0.72 | 0.84 | 0.56 | 0.4 | 0.3 | 0.66 | 0.92 | 0.67 | 0.34 | 0.62 | 0.85 | 0.62 | 0.4 | 0.39 | 0.58 | 0.71 | 0.57 | 0.38 | 0.62 | 0.81 | 0.62 | 0.4 | 0.36 | 0.58 | 0.71 | 0.54 | 0.36 | 0.67 | 0.9 | 0.69 | 0.4 | 0.4 | 0.65 | 0.76 | 0.58 | 0.38 | 0.55 | 0.74 | 0.64 | 0.4 | 0.39 | 0.6 | 0.73 | 0.57 | 0.39 | 0.61 | 0.79 | 0.63
| 0.5 | 0.27 | 0.41 | 0.72 | 0.64 | 0.38 | 0.67 | 0.75 | 0.42 | 0.5 | 0.36 | 0.5 | 0.67 | 0.55 | 0.37 | 0.61 | 0.75 | 0.53 | 0.5 | 0.3 | 0.49 | 0.81 | 0.65 | 0.35 | 0.64 | 0.77 | 0.5 | 0.5 | 0.29 | 0.58 | 0.83 | 0.61 | 0.31 | 0.58 | 0.79 | 0.53 | 0.5 | 0.37 | 0.52 | 0.65 | 0.52 | 0.36 | 0.56 | 0.73 | 0.55 | 0.5 | 0.33 | 0.51 | 0.66 | 0.49 | 0.33 | 0.63 | 0.83 | 0.6 | 0.5 | 0.36 | 0.58 | 0.71 | 0.54 | 0.35 | 0.51 | 0.69 | 0.57 | 0.5 | 0.36 | 0.53 | 0.67 | 0.53 | 0.36 | 0.56 | 0.73 | 0.56
| 0.6 | 0.25 | 0.37 | 0.66 | 0.59 | 0.34 | 0.6 | 0.66 | 0.38 | 0.6 | 0.33 | 0.44 | 0.6 | 0.49 | 0.33 | 0.55 | 0.67 | 0.45 | 0.6 | 0.28 | 0.43 | 0.74 | 0.58 | 0.31 | 0.57 | 0.71 | 0.44 | 0.6 | 0.27 | 0.5 | 0.74 | 0.56 | 0.29 | 0.53 | 0.72 | 0.45 | 0.6 | 0.35 | 0.46 | 0.58 | 0.47 | 0.33 | 0.51 | 0.65 | 0.48 | 0.6 | 0.3 | 0.43 | 0.61 | 0.45 | 0.31 | 0.58 | 0.76 | 0.51 | 0.6 | 0.32 | 0.51 | 0.65 | 0.5 | 0.33 | 0.47 | 0.63 | 0.51 | 0.6 | 0.34 | 0.46 | 0.6 | 0.48 | 0.33 | 0.5 | 0.66 | 0.49
| 0.7 | 0.24 | 0.34 | 0.59 | 0.53 | 0.32 | 0.56 | 0.62 | 0.35 | 0.7 | 0.31 | 0.4 | 0.55 | 0.45 | 0.31 | 0.51 | 0.62 | 0.42 | 0.7 | 0.26 | 0.39 | 0.67 | 0.53 | 0.29 | 0.53 | 0.65 | 0.4 | 0.7 | 0.26 | 0.44 | 0.68 | 0.52 | 0.27 | 0.49 | 0.66 | 0.4 | 0.7 | 0.32 | 0.42 | 0.54 | 0.43 | 0.31 | 0.47 | 0.59 | 0.44 | 0.7 | 0.28 | 0.39 | 0.56 | 0.42 | 0.29 | 0.54 | 0.71 | 0.45 | 0.7 | 0.3 | 0.45 | 0.6 | 0.47 | 0.3 | 0.44 | 0.58 | 0.45 | 0.7 | 0.32 | 0.41 | 0.55 | 0.45 | 0.31 | 0.47 | 0.6 | 0.44
| 0.8 | 0.22 | 0.31 | 0.53 | 0.47 | 0.3 | 0.52 | 0.58 | 0.32 | 0.8 | 0.29 | 0.37 | 0.5 | 0.41 | 0.29 | 0.46 | 0.58 | 0.39 | 0.8 | 0.24 | 0.35 | 0.59 | 0.47 | 0.27 | 0.5 | 0.6 | 0.35 | 0.8 | 0.24 | 0.38 | 0.63 | 0.49 | 0.25 | 0.45 | 0.59 | 0.36 | 0.8 | 0.3 | 0.37 | 0.5 | 0.4 | 0.28 | 0.43 | 0.52 | 0.4 | 0.8 | 0.26 | 0.35 | 0.5 | 0.38 | 0.26 | 0.5 | 0.66 | 0.4 | 0.8 | 0.28 | 0.4 | 0.54 | 0.44 | 0.28 | 0.41 | 0.53 | 0.4 | 0.8 | 0.3 | 0.37 | 0.5 | 0.41 | 0.29 | 0.43 | 0.53 | 0.4
| 0.9 | 0.2 | 0.28 | 0.49 | 0.44 | 0.27 | 0.48 | 0.53 | 0.3 | 0.9 | 0.27 | 0.34 | 0.46 | 0.38 | 0.27 | 0.43 | 0.52 | 0.35 | 0.9 | 0.22 | 0.32 | 0.54 | 0.44 | 0.25 | 0.46 | 0.56 | 0.32 | 0.9 | 0.22 | 0.35 | 0.59 | 0.46 | 0.23 | 0.42 | 0.55 | 0.33 | 0.9 | 0.28 | 0.34 | 0.46 | 0.37 | 0.26 | 0.4 | 0.49 | 0.35 | 0.9 | 0.24 | 0.32 | 0.46 | 0.35 | 0.25 | 0.46 | 0.61 | 0.38 | 0.9 | 0.26 | 0.36 | 0.51 | 0.41 | 0.27 | 0.38 | 0.48 | 0.36 | 0.9 | 0.28 | 0.33 | 0.46 | 0.38 | 0.27 | 0.4 | 0.5 | 0.36
| 1 | 0.19 | 0.26 | 0.45 | 0.41 | 0.25 | 0.43 | 0.48 | 0.28 | 1 | 0.26 | 0.3 | 0.43 | 0.35 | 0.24 | 0.4 | 0.47 | 0.32 | 1 | 0.2 | 0.29 | 0.5 | 0.4 | 0.24 | 0.43 | 0.53 | 0.29 | 1 | 0.2 | 0.31 | 0.55 | 0.42 | 0.22 | 0.39 | 0.51 | 0.3 | 1 | 0.26 | 0.31 | 0.42 | 0.34 | 0.25 | 0.37 | 0.46 | 0.31 | 1 | 0.22 | 0.29 | 0.42 | 0.32 | 0.23 | 0.42 | 0.56 | 0.36 | 1 | 0.25 | 0.33 | 0.48 | 0.37 | 0.25 | 0.35 | 0.44 | 0.32 | 1 | 0.25 | 0.3 | 0.42 | 0.35 | 0.25 | 0.37 | 0.47 | 0.33
| 1.1 | 0.18 | 0.24 | 0.41 | 0.37 | 0.23 | 0.41 | 0.45 | 0.27 | 1.1 | 0.24 | 0.29 | 0.39 | 0.33 | 0.23 | 0.37 | 0.44 | 0.3 | 1.1 | 0.2 | 0.28 | 0.46 | 0.37 | 0.22 | 0.4 | 0.48 | 0.28 | 1.1 | 0.2 | 0.29 | 0.5 | 0.39 | 0.21 | 0.37 | 0.48 | 0.27 | 1.1 | 0.25 | 0.28 | 0.39 | 0.32 | 0.23 | 0.35 | 0.43 | 0.29 | 1.1 | 0.21 | 0.26 | 0.4 | 0.3 | 0.23 | 0.41 | 0.52 | 0.32 | 1.1 | 0.24 | 0.3 | 0.45 | 0.36 | 0.24 | 0.33 | 0.41 | 0.29 | 1.1 | 0.24 | 0.29 | 0.4 | 0.33 | 0.24 | 0.35 | 0.43 | 0.29
| 1.2 | 0.18 | 0.23 | 0.37 | 0.33 | 0.22 | 0.39 | 0.42 | 0.26 | 1.2 | 0.23 | 0.27 | 0.35 | 0.3 | 0.22 | 0.34 | 0.41 | 0.28 | 1.2 | 0.19 | 0.26 | 0.42 | 0.34 | 0.21 | 0.37 | 0.43 | 0.26 | 1.2 | 0.19 | 0.26 | 0.46 | 0.37 | 0.2 | 0.35 | 0.45 | 0.25 | 1.2 | 0.24 | 0.26 | 0.36 | 0.3 | 0.22 | 0.33 | 0.4 | 0.27 | 1.2 | 0.2 | 0.24 | 0.37 | 0.29 | 0.23 | 0.39 | 0.48 | 0.29 | 1.2 | 0.22 | 0.28 | 0.41 | 0.34 | 0.23 | 0.31 | 0.38 | 0.27 | 1.2 | 0.23 | 0.28 | 0.37 | 0.31 | 0.23 | 0.33 | 0.39 | 0.26
| 1.3 | 0.17 | 0.22 | 0.35 | 0.32 | 0.22 | 0.36 | 0.4 | 0.24 | 1.3 | 0.22 | 0.26 | 0.34 | 0.29 | 0.22 | 0.32 | 0.39 | 0.26 | 1.3 | 0.18 | 0.24 | 0.39 | 0.33 | 0.2 | 0.35 | 0.42 | 0.25 | 1.3 | 0.17 | 0.24 | 0.43 | 0.35 | 0.18 | 0.34 | 0.41 | 0.23 | 1.3 | 0.23 | 0.25 | 0.34 | 0.28 | 0.21 | 0.31 | 0.37 | 0.26 | 1.3 | 0.19 | 0.23 | 0.34 | 0.27 | 0.21 | 0.36 | 0.45 | 0.27 | 1.3 | 0.21 | 0.26 | 0.39 | 0.32 | 0.22 | 0.3 | 0.36 | 0.25 | 1.3 | 0.22 | 0.26 | 0.35 | 0.3 | 0.22 | 0.31 | 0.37 | 0.25
| 1.4 | 0.17 | 0.21 | 0.32 | 0.3 | 0.22 | 0.32 | 0.37 | 0.22 | 1.4 | 0.21 | 0.24 | 0.32 | 0.28 | 0.21 | 0.3 | 0.36 | 0.24 | 1.4 | 0.17 | 0.22 | 0.35 | 0.31 | 0.2 | 0.32 | 0.41 | 0.23 | 1.4 | 0.16 | 0.23 | 0.39 | 0.34 | 0.17 | 0.33 | 0.38 | 0.21 | 1.4 | 0.21 | 0.23 | 0.32 | 0.27 | 0.2 | 0.29 | 0.34 | 0.24 | 1.4 | 0.18 | 0.22 | 0.32 | 0.26 | 0.19 | 0.34 | 0.42 | 0.26 | 1.4 | 0.19 | 0.23 | 0.36 | 0.3 | 0.21 | 0.28 | 0.33 | 0.24 | 1.4 | 0.21 | 0.23 | 0.32 | 0.29 | 0.2 | 0.29 | 0.34 | 0.24
| 1.5 | 0.16 | 0.2 | 0.3 | 0.28 | 0.2 | 0.31 | 0.36 | 0.22 | 1.5 | 0.2 | 0.24 | 0.3 | 0.26 | 0.2 | 0.29 | 0.33 | 0.23 | 1.5 | 0.17 | 0.21 | 0.34 | 0.29 | 0.18 | 0.32 | 0.38 | 0.22 | 1.5 | 0.16 | 0.21 | 0.38 | 0.32 | 0.17 | 0.31 | 0.35 | 0.21 | 1.5 | 0.21 | 0.22 | 0.3 | 0.25 | 0.19 | 0.28 | 0.32 | 0.23 | 1.5 | 0.17 | 0.21 | 0.3 | 0.25 | 0.19 | 0.32 | 0.4 | 0.24 | 1.5 | 0.19 | 0.22 | 0.34 | 0.29 | 0.2 | 0.27 | 0.32 | 0.22 | 1.5 | 0.2 | 0.22 | 0.31 | 0.27 | 0.19 | 0.27 | 0.32 | 0.23
| 1.6 | 0.15 | 0.18 | 0.28 | 0.26 | 0.18 | 0.29 | 0.34 | 0.21 | 1.6 | 0.19 | 0.23 | 0.28 | 0.25 | 0.19 | 0.27 | 0.31 | 0.22 | 1.6 | 0.17 | 0.2 | 0.33 | 0.27 | 0.16 | 0.31 | 0.35 | 0.21 | 1.6 | 0.16 | 0.2 | 0.38 | 0.3 | 0.16 | 0.29 | 0.33 | 0.2 | 1.6 | 0.2 | 0.22 | 0.29 | 0.23 | 0.18 | 0.27 | 0.3 | 0.21 | 1.6 | 0.16 | 0.19 | 0.28 | 0.24 | 0.18 | 0.31 | 0.38 | 0.21 | 1.6 | 0.18 | 0.21 | 0.33 | 0.27 | 0.2 | 0.26 | 0.31 | 0.21 | 1.6 | 0.2 | 0.21 | 0.3 | 0.25 | 0.18 | 0.25 | 0.31 | 0.22
| 1.7 | 0.14 | 0.18 | 0.28 | 0.24 | 0.18 | 0.29 | 0.32 | 0.2 | 1.7 | 0.18 | 0.22 | 0.26 | 0.23 | 0.18 | 0.26 | 0.29 | 0.21 | 1.7 | 0.16 | 0.19 | 0.31 | 0.25 | 0.16 | 0.29 | 0.34 | 0.2 | 1.7 | 0.15 | 0.19 | 0.35 | 0.29 | 0.15 | 0.27 | 0.32 | 0.18 | 1.7 | 0.19 | 0.21 | 0.27 | 0.22 | 0.18 | 0.25 | 0.29 | 0.2 | 1.7 | 0.16 | 0.19 | 0.27 | 0.23 | 0.18 | 0.29 | 0.36 | 0.2 | 1.7 | 0.18 | 0.2 | 0.3 | 0.26 | 0.19 | 0.25 | 0.29 | 0.2 | 1.7 | 0.19 | 0.21 | 0.28 | 0.23 | 0.18 | 0.24 | 0.29 | 0.21
| 1.8 | 0.13 | 0.18 | 0.27 | 0.22 | 0.17 | 0.28 | 0.3 | 0.18 | 1.8 | 0.17 | 0.2 | 0.24 | 0.22 | 0.17 | 0.26 | 0.28 | 0.2 | 1.8 | 0.15 | 0.19 | 0.3 | 0.24 | 0.16 | 0.28 | 0.33 | 0.19 | 1.8 | 0.14 | 0.18 | 0.32 | 0.27 | 0.14 | 0.25 | 0.32 | 0.17 | 1.8 | 0.18 | 0.2 | 0.25 | 0.21 | 0.17 | 0.23 | 0.27 | 0.2 | 1.8 | 0.15 | 0.18 | 0.26 | 0.22 | 0.17 | 0.28 | 0.34 | 0.2 | 1.8 | 0.17 | 0.2 | 0.28 | 0.24 | 0.18 | 0.24 | 0.27 | 0.19 | 1.8 | 0.19 | 0.2 | 0.25 | 0.22 | 0.17 | 0.23 | 0.28 | 0.2
| 1.9 | 0.13 | 0.18 | 0.25 | 0.22 | 0.17 | 0.26 | 0.29 | 0.17 | 1.9 | 0.17 | 0.19 | 0.23 | 0.21 | 0.17 | 0.24 | 0.27 | 0.19 | 1.9 | 0.15 | 0.18 | 0.28 | 0.24 | 0.15 | 0.26 | 0.3 | 0.18 | 1.9 | 0.14 | 0.17 | 0.3 | 0.25 | 0.14 | 0.24 | 0.29 | 0.16 | 1.9 | 0.18 | 0.19 | 0.24 | 0.21 | 0.17 | 0.22 | 0.26 | 0.19 | 1.9 | 0.15 | 0.18 | 0.25 | 0.21 | 0.17 | 0.27 | 0.32 | 0.19 | 1.9 | 0.17 | 0.19 | 0.27 | 0.24 | 0.18 | 0.22 | 0.26 | 0.18 | 1.9 | 0.17 | 0.19 | 0.24 | 0.22 | 0.16 | 0.23 | 0.26 | 0.19
| 2 | 0.12 | 0.17 | 0.23 | 0.21 | 0.16 | 0.24 | 0.28 | 0.17 | 2 | 0.17 | 0.19 | 0.22 | 0.21 | 0.16 | 0.22 | 0.27 | 0.19 | 2 | 0.15 | 0.18 | 0.25 | 0.24 | 0.15 | 0.24 | 0.27 | 0.17 | 2 | 0.13 | 0.17 | 0.28 | 0.23 | 0.14 | 0.24 | 0.26 | 0.16 | 2 | 0.17 | 0.17 | 0.24 | 0.21 | 0.16 | 0.21 | 0.25 | 0.19 | 2 | 0.14 | 0.17 | 0.24 | 0.21 | 0.17 | 0.26 | 0.31 | 0.17 | 2 | 0.16 | 0.19 | 0.27 | 0.23 | 0.18 | 0.21 | 0.25 | 0.18 | 2 | 0.16 | 0.18 | 0.23 | 0.21 | 0.16 | 0.22 | 0.24 | 0.19