## Help
Notes:
This sheet contains instructions for use of the Glazing Calculator.
These may be in note form or as annotations to screenshots (once produced).
Hyperlinks allow navigation between the Calculator and this screen.
Tips for using the Glazing Calculator:
Calculator version (1.04):
1 |  | This version of the Glazing Calculator is valid for use only under Clause J2.4 Glazing - Method 2 of BCA 2006-2009 Volume One.
2 |  | Updates to this file may be available for download from the ABCB website from time to time. The file name will include the version number. The latest version should always be used.
3 |  | A record of changes made to each version of the Glazing Calculator appears at the end of this Help section. (Scroll down to see the version history.)
Operating system:
4 |  | The Glazing Calculator has been developed in the Windows ® version of Microsoft Excel ®.
5 |  | Some differences may occur if used in the Apple ® operating system. (Known issues include changes in the colour of cell fills and in the display of tick and cross symbols.)
Displaying the Calculator form:
6 |  | The Calculator form has been designed for viewing as a whole "page" with 10 rows visible in the glazing elements table (assuming a screen resolution of 1024 x 768 pixels).
7 |  | Some users may need to adjust the screen zoom setting (using the Zoom box on the icon bar or the View ¦ Zoom menu) to see the whole form at once.
8 |  | Users with Excel 2002 (Excel XP) or later can change the number of rows visible by using the arrow to the left of the 'ID' heading near the top left of the glazing elements table. First set the number of rows preferred in the input cell immediately above the table. (Up to 40 rows can be displayed.) Then click the arrow and select that number in the drop-down list which opens. (The number set will be the only number shown in the list.)
9 |  | The input cell for the number of rows displayed will not accept numbers that would cause data used by calculations to be hidden. (This data includes inputs to the 'Sector faced' columns and those to their right.) In these cases, warning messages will be displayed.
Adding and changing glazing details:
10 |  | Yellow filled cells on the Calculator form are accessible for user input. (Other cells generally cannot be selected or edited, except as noted below for the glazing elements table.)
11 |  | When all input cells on the Calculator form are blank, advisory messages will appear in sequence above each of the cells needing input (to guide new users). The particular cell needing input will have a green background.
12 |  | In the glazing elements table, all white cells below the heading rows are accessible but they are not yellow filled by default. As details are added to any row of the table, accessible cells will be yellow filled once an orientation sector has been given for the glazing element.
13 |  | Tan filled cells to the right of the table contain calculations whose results can be seen but not edited. To change results, change the user inputs.
14 |  | Any of the yellow filled cells can be selected and edited. Adjoining yellow filled cells can be selected in a block (or range) to clear their contents at the same time.
15 |  | To remove unwanted data, select the cell or range, right click to show the context menu and select 'Clear Contents' from that menu. Alternatively, use the Delete key.
16 |  | Details of at least one facade and at least one glazing element in that facade must be supplied for Calculator outcomes to be displayed.
Error and alert messages:
17 |  | The Calculator has been designed to identify anticipated input errors but may not trap all invalid inputs.
18 |  | Input issues in each row of the glazing elements table are identified in red font to the right of the row (over the calculations area).
19 |  | Missing inputs anywhere on the form are generally highlighted by orange fill and invalid inputs by red fill.
20 |  | Calculator outcomes cannot be displayed until all input issues have been resolved (clearing any colour highlighting and advisory messages). Several messages may appear in sequence for the same row as issues are resolved.
21 |  | Calculator outcomes resulting in a "tick" are valid only if all of the input details comply with BCA DTS requirements.
Printing:
22 |  | The Calculator form can be printed using the File ¦ Print menu or the Print button on the top icon bar.
23 |  | The print area has been preset to allow printing as one or more A4 pages (landscape format), depending on the number of rows displayed in the form. Some margins may need to be adjusted to suit some printers (particularly inkjets).
24 |  | The 'Help' button shown on the top right of the Calculator form and the coloured band behind the title are not intended to print as part of the form.
25 |  | These Help instructions can be printed (using File ¦ Print) for ready reference while using the Calculator form.
Version history:
1.04:
| • | Fixed display of alert message for unused facade areas in facade areas table.
| • | Aligned margins of input alert messages in all rows of glazing elements table.
1.03:
| • | Moved advisory messages and error alerts from input cells to allow access to cells in Excel 2007.
| • | Changed colours used in input cells to highlight missing contents.
| • | Amended note 11 in Help notes to reflect changed input advice arrangements.
| • | Removed cell shadows no longer supported in Excel 2007.
| • | Created separate file formats for Excel 2007 (.xlsx) and for earlier Excel versions (.xls).
1.02:
| • | Amended tip contained in the note for facade areas.
| • | Merged building description text box to become one cell.
1.01:
| • | Enhanced input cues for data needed above the glazing elements table.
| • | Added a new note 3 to Help notes.
| • | Added this Version history to the Help screen.
1.00:
| • | First public issue.
RETURN TO CALCULATOR
SHOW SCREENSHOT 1
SHOW SCREENSHOT 2
SHOW SCREENSHOT 3

## Screenshots
Notes:
This sheet contains annotated screenshots of the Glazing Calculator.
Hyperlinks allow navigation between this sheet, the Help screen and the Calculator form.
1. | Displaying the Calculator form: | Titles of screenshots are by formulae from Help sheet.
2. | Adding and changing glazing details:
3. | Error and alert messages:
RETURN TO CALCULATOR
RETURN TO HELP
RETURN TO CALCULATOR
RETURN TO HELP
RETURN TO CALCULATOR
RETURN TO HELP
Changing the number of rows displayed (Step 1 of 2):
(For Excel XP or 2003 only)
Enter the required number of rows here. (This input cell will not accept numbers that would cause rows with data to be hidden.)
Changing the number of rows displayed (Step 2 of 2):
Click this arrow and select the only number displayed in the drop down list. (This number will always be the number of rows set in Step 1.)
Changing the size of the form on screen:
In the Zoom box (circled), click the size you want or enter a number from 10 to 400.
Inputs above the glazing elements table:
Yellow filled cells (only) accept user input. The Building name/description, Climate zone and Storey must all be given and an area must be given for at least one facade.
Inputs to the glazing elements table:
Rows remain uncoloured until the Sector faced has been given for each glazing element. Yellow filled cells in the row accept user input.
Calculation data:
Tan filled cells contain calculations based on user inputs in the yellow filled cells. The results can be seen but not edited. To change results, change the inputs.
Calculated outcomes:
Outcomes for the glazing design are shown here as elements are added to the table (unless input issues are identified). Green fill indicates passes. Red fill highlights failures.
Inputs barred:
Cells are grey filled because no area has been given for this facade.
Messages above the glazing elements table:
Messages here refer to inputs above the glazing elements table. (In this case, attention is drawn to the missing area for the North facing Option A facade which has sectors listed for 3 glazing element entries.)
Input issues alert:
The Calculator will not show calculated outcomes until all input issues are resolved.
Colour highlighting:
Colour fill draws attention to inputs referred to by error or alert messages.
Messages in the glazing elements table:
Messages here refer to the individual row in which they appear. (In this case, attention is drawn to each sector listed for a facade that has no area. All sectors would become 'valid' once the area for the facade has been given.)

## Calculator
Notes
This version of the glazing calculator is valid only for Method 2 in BCA 2006 Volume One.
The visible glazing calculator form relies on off-form calculations to the right of the form and below it. These calculations can be displayed by using outlining controls.
In these explanatory notes and the off-form calculations, the terms "facades", "orientations" and "sectors" are interchangeable in many contexts.
Data validation constrains "Climate zone" and "Sector faced" values to those shown in BCA tables, "G" to the limits of the DTS shading provisions and "Facade areas" to positive values only.
Error checking will highlight incompatibilities between declared "Facade areas" and related glazing element details on the body of the form. Issues are flagged to the right of the "Facade areas" table.
The first row on the body of the form contains light yellow fill by default to signal that at least one glazing element must be described. Conditional formatting applies similar shading once a sector has been declared.
In the body of the form, conditional formatting changes the appearance of cells when they are "active" (sector listed), "incomplete" (essential data missing) or "in error" (data invalid or part of a non-complying façade).
An area can be provided in place of height and width (and the height and width cells will be shaded grey) but, when shading is declared, the glazing height must be given to allow checking that H value is valid.
Results of compliance checking are not displayed in the form until all local input issues and errors have been rectified.
GLAZING CALCULATOR FOR USE WITH CLAUSE J2.4, BCA VOLUME ONE (METHOD 2) | [48 empty] | Lookup results for input to calculations (lookup tables on Tables worksheet)
Building name/description | [17 empty] | Climate zone | [30 empty] | Zone Energy Indices | [5 empty] | Zone Constants
[49 empty] | #VALUE! | [5 empty] | N | NE | E | SE | S | SW | W | NW
[49 empty] | ZoneIndex |  |  |  |  | CA | #VALUE! | #VALUE! | #VALUE! | #VALUE! | #VALUE! | #VALUE! | #VALUE! | #VALUE!
Storey |  |  | Facade areas | N | NE | E | SE | S | SW | W | NW | [33 empty] | make conditional on active rows | [8 empty] | CB | #VALUE! | #VALUE! | #VALUE! | #VALUE! | #VALUE! | #VALUE! | #VALUE! | #VALUE!
|  |  | Option A | [45 empty] | #VALUE! |  |  |  |  | CC | #VALUE! | #VALUE! | #VALUE! | #VALUE! | #VALUE! | #VALUE! | #VALUE! | #VALUE!
|  |  | Option B | [45 empty] | ZoneIndexLowR | [5 empty] | ZoneConstants | [14 empty] | FALSE | ShowPass
|  |  |  | 0 | 0 | 0 | 0 | 0 | 0 | 0 | 0 | [37 empty] | Off-form calculations
|  |  |  | 0 | 0 | 0 | 0 | 0 | 0 | 0 | 0 | [8 empty] | Error checking for glazing elements
[28 empty] | NoSector | DudSector |  |  |  | DudSize |  |  | DudPerformance |  | DudShading |  |  | DudTableInputs |  | AllInputsOK |  | Glimit |  |  | OrphanData | [19 empty] | ComplianceErrors | ComplianceErrorsLowR
Number of rows preferred in table below |  |  |  | NE: 10; E: (as currently displayed) | [8 empty] | row height | [7 empty] | 0 | 0 |  |  |  | 0 |  |  | 0 |  | 0 |  |  | 0 |  | FALSE | master cell for confirmation of inputs | 1.799 |  |  | 0 | [19 empty] | 0 | 0 | 0
GLAZING ELEMENTS, ORIENTATION, SIZE and PERFORMANCE CHARACTERISTICS |  |  |  | NW: SHADING |  | CALCULATION DATA |  |  |  |  | OUTCOMES |  | LastActive |  |  | TableEntries | RowsActive |  | Sector faced | [6 empty] | Size |  |  | Performance |  | SHADING |  |  | RowsOK |  | InputIssues | AdviceIssuesOnly |  |  |  | VisibleFailures | [14 empty] | Aggregated outcomes appear below the form | [6 empty] | ComplianceErrorsTotal
Glazing element |  |  |  | N: Sector faced; E: Size; SW: Performance; NW: P&H or device |  | Shading |  | Multipliers |  | Size |  |  | 0 |  |  | 0 | 0 | 0 | RowsWithData |  | 0 | 0 | 0 | 0 | 0 | 0 | 0 |  | 0 | 0 | 0 | 0 | 0 | 0 |  | 0 | 0 |  |  |  | 0 | P/H interpolation | [5 empty] | SH interpolation |  |  |  | SC interpolation |  |  |  | Element outcomes |  |  |  |  | Aggregate over limit
rows | ID | Description (optional) |  | Option A facades | Option B facades | Height (m) | Width (m) | Area (m²) | Total U-Value (NFRC) | SHGC (NFRC) | P (m) | H (m) | P/H | G (m) | Heating (SH) | Cooling (SC) | Area used (m²) | Element share of % of allowance used |  | row | show | active shown | filled cells | row active | filled data | no grey Type A | no grey Type B | no Sector | two sectors given | alert priority | sector in 'inactive' Option A facade | sector in 'inactive' Option B facade | glazing height needed | size needed | width ignored | U-value needed | SHGC needed | invalid P | shading H needed | H without P | inputs OK | shading active | issues | issue / advice messages | H - h > G limit | P/H > 2 | h x w <> area | visible failure | P/H above | P/H below | P/H interval | % interval | sector | extra P/H rows | SH above | SH below | SH interval | SH used | SC above | SC below | SC interval | SC used | calculated a/c factor | a/c factor used | target | % target | element share | Option A (DTS) failures | Option B (LowR) failures | errors | outcome label
10 | 1 | [13 empty] | 0 | 0 | 0 |  |  | 1 | 10 | 0 | 0 | 0 | 0 | 0 | 0 | 0 | 0 | 0 | 0 | 0 | 0 | 0 | 0 | 0 | 0 | 0 | 0 | 0 | 0 | 0 | 0 |  | 0 | 0 | 0 | FALSE | 0 | 0 | 0 | 0% | 0 | 0 | 0 | 0 | 0 | 0 | 0 | 0 | 0 | 0 | 0 | 0 | 0 | 0% | 0% | 0 | 0 | 0
10 | 2 | [13 empty] | 0 | 0 | 0 |  |  | 2 | 10 | 0 | 0 | 0 | 0 | 0 | 0 | 0 | 0 | 0 | 0 | 0 | 0 | 0 | 0 | 0 | 0 | 0 | 0 | 0 | 0 | 0 | 0 |  | 0 | 0 | 0 | FALSE | 0 | 0 | 0 | 0% | 0 | 0 | 0 | 0 | 0 | 0 | 0 | 0 | 0 | 0 | 0 | 0 | 0 | 0% | 0% | 0 | 0 | 0
10 | 3 | [13 empty] | 0 | 0 | 0 |  |  | 3 | 10 | 0 | 0 | 0 | 0 | 0 | 0 | 0 | 0 | 0 | 0 | 0 | 0 | 0 | 0 | 0 | 0 | 0 | 0 | 0 | 0 | 0 | 0 |  | 0 | 0 | 0 | FALSE | 0 | 0 | 0 | 0% | 0 | 0 | 0 | 0 | 0 | 0 | 0 | 0 | 0 | 0 | 0 | 0 | 0 | 0% | 0% | 0 | 0 | 0
10 | 4 | [13 empty] | 0 | 0 | 0 |  |  | 4 | 10 | 0 | 0 | 0 | 0 | 0 | 0 | 0 | 0 | 0 | 0 | 0 | 0 | 0 | 0 | 0 | 0 | 0 | 0 | 0 | 0 | 0 | 0 |  | 0 | 0 | 0 | FALSE | 0 | 0 | 0 | 0% | 0 | 0 | 0 | 0 | 0 | 0 | 0 | 0 | 0 | 0 | 0 | 0 | 0 | 0% | 0% | 0 | 0 | 0
10 | 5 | [13 empty] | 0 | 0 | 0 |  |  | 5 | 10 | 0 | 0 | 0 | 0 | 0 | 0 | 0 | 0 | 0 | 0 | 0 | 0 | 0 | 0 | 0 | 0 | 0 | 0 | 0 | 0 | 0 | 0 |  | 0 | 0 | 0 | FALSE | 0 | 0 | 0 | 0% | 0 | 0 | 0 | 0 | 0 | 0 | 0 | 0 | 0 | 0 | 0 | 0 | 0 | 0% | 0% | 0 | 0 | 0
10 | 6 | [13 empty] | 0 | 0 | 0 |  |  | 6 | 10 | 0 | 0 | 0 | 0 | 0 | 0 | 0 | 0 | 0 | 0 | 0 | 0 | 0 | 0 | 0 | 0 | 0 | 0 | 0 | 0 | 0 | 0 |  | 0 | 0 | 0 | FALSE | 0 | 0 | 0 | 0% | 0 | 0 | 0 | 0 | 0 | 0 | 0 | 0 | 0 | 0 | 0 | 0 | 0 | 0% | 0% | 0 | 0 | 0
10 | 7 | [13 empty] | 0 | 0 | 0 |  |  | 7 | 10 | 0 | 0 | 0 | 0 | 0 | 0 | 0 | 0 | 0 | 0 | 0 | 0 | 0 | 0 | 0 | 0 | 0 | 0 | 0 | 0 | 0 | 0 |  | 0 | 0 | 0 | FALSE | 0 | 0 | 0 | 0% | 0 | 0 | 0 | 0 | 0 | 0 | 0 | 0 | 0 | 0 | 0 | 0 | 0 | 0% | 0% | 0 | 0 | 0
10 | 8 | [13 empty] | 0 | 0 | 0 |  |  | 8 | 10 | 0 | 0 | 0 | 0 | 0 | 0 | 0 | 0 | 0 | 0 | 0 | 0 | 0 | 0 | 0 | 0 | 0 | 0 | 0 | 0 | 0 | 0 |  | 0 | 0 | 0 | FALSE | 0 | 0 | 0 | 0% | 0 | 0 | 0 | 0 | 0 | 0 | 0 | 0 | 0 | 0 | 0 | 0 | 0 | 0% | 0% | 0 | 0 | 0
10 | 9 | [13 empty] | 0 | 0 | 0 |  |  | 9 | 10 | 0 | 0 | 0 | 0 | 0 | 0 | 0 | 0 | 0 | 0 | 0 | 0 | 0 | 0 | 0 | 0 | 0 | 0 | 0 | 0 | 0 | 0 |  | 0 | 0 | 0 | FALSE | 0 | 0 | 0 | 0% | 0 | 0 | 0 | 0 | 0 | 0 | 0 | 0 | 0 | 0 | 0 | 0 | 0 | 0% | 0% | 0 | 0 | 0
10 | 10 | [13 empty] | 0 | 0 | 0 |  |  | 10 | 10 | 0 | 0 | 0 | 0 | 0 | 0 | 0 | 0 | 0 | 0 | 0 | 0 | 0 | 0 | 0 | 0 | 0 | 0 | 0 | 0 | 0 | 0 |  | 0 | 0 | 0 | FALSE | 0 | 0 | 0 | 0% | 0 | 0 | 0 | 0 | 0 | 0 | 0 | 0 | 0 | 0 | 0 | 0 | 0 | 0% | 0% | 0 | 0 | 0
- | 11 | [13 empty] | 0 | 0 | 0 |  |  | 11 | - | 0 | 0 | 0 | 0 | 0 | 0 | 0 | 0 | 0 | 0 | 0 | 0 | 0 | 0 | 0 | 0 | 0 | 0 | 0 | 0 | 0 | 0 |  | 0 | 0 | 0 | FALSE | 0 | 0 | 0 | 0% | 0 | 0 | 0 | 0 | 0 | 0 | 0 | 0 | 0 | 0 | 0 | 0 | 0 | 0% | 0% | 0 | 0 | 0
- | 12 | [13 empty] | 0 | 0 | 0 |  |  | 12 | - | 0 | 0 | 0 | 0 | 0 | 0 | 0 | 0 | 0 | 0 | 0 | 0 | 0 | 0 | 0 | 0 | 0 | 0 | 0 | 0 | 0 | 0 |  | 0 | 0 | 0 | FALSE | 0 | 0 | 0 | 0% | 0 | 0 | 0 | 0 | 0 | 0 | 0 | 0 | 0 | 0 | 0 | 0 | 0 | 0% | 0% | 0 | 0 | 0
- | 13 | [13 empty] | 0 | 0 | 0 |  |  | 13 | - | 0 | 0 | 0 | 0 | 0 | 0 | 0 | 0 | 0 | 0 | 0 | 0 | 0 | 0 | 0 | 0 | 0 | 0 | 0 | 0 | 0 | 0 |  | 0 | 0 | 0 | FALSE | 0 | 0 | 0 | 0% | 0 | 0 | 0 | 0 | 0 | 0 | 0 | 0 | 0 | 0 | 0 | 0 | 0 | 0% | 0% | 0 | 0 | 0
- | 14 | [13 empty] | 0 | 0 | 0 |  |  | 14 | - | 0 | 0 | 0 | 0 | 0 | 0 | 0 | 0 | 0 | 0 | 0 | 0 | 0 | 0 | 0 | 0 | 0 | 0 | 0 | 0 | 0 | 0 |  | 0 | 0 | 0 | FALSE | 0 | 0 | 0 | 0% | 0 | 0 | 0 | 0 | 0 | 0 | 0 | 0 | 0 | 0 | 0 | 0 | 0 | 0% | 0% | 0 | 0 | 0
- | 15 | [13 empty] | 0 | 0 | 0 |  |  | 15 | - | 0 | 0 | 0 | 0 | 0 | 0 | 0 | 0 | 0 | 0 | 0 | 0 | 0 | 0 | 0 | 0 | 0 | 0 | 0 | 0 | 0 | 0 |  | 0 | 0 | 0 | FALSE | 0 | 0 | 0 | 0% | 0 | 0 | 0 | 0 | 0 | 0 | 0 | 0 | 0 | 0 | 0 | 0 | 0 | 0% | 0% | 0 | 0 | 0
- | 16 | [13 empty] | 0 | 0 | 0 |  |  | 16 | - | 0 | 0 | 0 | 0 | 0 | 0 | 0 | 0 | 0 | 0 | 0 | 0 | 0 | 0 | 0 | 0 | 0 | 0 | 0 | 0 | 0 | 0 |  | 0 | 0 | 0 | FALSE | 0 | 0 | 0 | 0% | 0 | 0 | 0 | 0 | 0 | 0 | 0 | 0 | 0 | 0 | 0 | 0 | 0 | 0% | 0% | 0 | 0 | 0
- | 17 | [13 empty] | 0 | 0 | 0 |  |  | 17 | - | 0 | 0 | 0 | 0 | 0 | 0 | 0 | 0 | 0 | 0 | 0 | 0 | 0 | 0 | 0 | 0 | 0 | 0 | 0 | 0 | 0 | 0 |  | 0 | 0 | 0 | FALSE | 0 | 0 | 0 | 0% | 0 | 0 | 0 | 0 | 0 | 0 | 0 | 0 | 0 | 0 | 0 | 0 | 0 | 0% | 0% | 0 | 0 | 0
- | 18 | [13 empty] | 0 | 0 | 0 |  |  | 18 | - | 0 | 0 | 0 | 0 | 0 | 0 | 0 | 0 | 0 | 0 | 0 | 0 | 0 | 0 | 0 | 0 | 0 | 0 | 0 | 0 | 0 | 0 |  | 0 | 0 | 0 | FALSE | 0 | 0 | 0 | 0% | 0 | 0 | 0 | 0 | 0 | 0 | 0 | 0 | 0 | 0 | 0 | 0 | 0 | 0% | 0% | 0 | 0 | 0
- | 19 | [13 empty] | 0 | 0 | 0 |  |  | 19 | - | 0 | 0 | 0 | 0 | 0 | 0 | 0 | 0 | 0 | 0 | 0 | 0 | 0 | 0 | 0 | 0 | 0 | 0 | 0 | 0 | 0 | 0 |  | 0 | 0 | 0 | FALSE | 0 | 0 | 0 | 0% | 0 | 0 | 0 | 0 | 0 | 0 | 0 | 0 | 0 | 0 | 0 | 0 | 0 | 0% | 0% | 0 | 0 | 0
- | 20 | [13 empty] | 0 | 0 | 0 |  |  | 20 | - | 0 | 0 | 0 | 0 | 0 | 0 | 0 | 0 | 0 | 0 | 0 | 0 | 0 | 0 | 0 | 0 | 0 | 0 | 0 | 0 | 0 | 0 |  | 0 | 0 | 0 | FALSE | 0 | 0 | 0 | 0% | 0 | 0 | 0 | 0 | 0 | 0 | 0 | 0 | 0 | 0 | 0 | 0 | 0 | 0% | 0% | 0 | 0 | 0
- | 21 | [13 empty] | 0 | 0 | 0 |  |  | 21 | - | 0 | 0 | 0 | 0 | 0 | 0 | 0 | 0 | 0 | 0 | 0 | 0 | 0 | 0 | 0 | 0 | 0 | 0 | 0 | 0 | 0 | 0 |  | 0 | 0 | 0 | FALSE | 0 | 0 | 0 | 0% | 0 | 0 | 0 | 0 | 0 | 0 | 0 | 0 | 0 | 0 | 0 | 0 | 0 | 0% | 0% | 0 | 0 | 0
- | 22 | [13 empty] | 0 | 0 | 0 |  |  | 22 | - | 0 | 0 | 0 | 0 | 0 | 0 | 0 | 0 | 0 | 0 | 0 | 0 | 0 | 0 | 0 | 0 | 0 | 0 | 0 | 0 | 0 | 0 |  | 0 | 0 | 0 | FALSE | 0 | 0 | 0 | 0% | 0 | 0 | 0 | 0 | 0 | 0 | 0 | 0 | 0 | 0 | 0 | 0 | 0 | 0% | 0% | 0 | 0 | 0
- | 23 | [13 empty] | 0 | 0 | 0 |  |  | 23 | - | 0 | 0 | 0 | 0 | 0 | 0 | 0 | 0 | 0 | 0 | 0 | 0 | 0 | 0 | 0 | 0 | 0 | 0 | 0 | 0 | 0 | 0 |  | 0 | 0 | 0 | FALSE | 0 | 0 | 0 | 0% | 0 | 0 | 0 | 0 | 0 | 0 | 0 | 0 | 0 | 0 | 0 | 0 | 0 | 0% | 0% | 0 | 0 | 0
- | 24 | [13 empty] | 0 | 0 | 0 |  |  | 24 | - | 0 | 0 | 0 | 0 | 0 | 0 | 0 | 0 | 0 | 0 | 0 | 0 | 0 | 0 | 0 | 0 | 0 | 0 | 0 | 0 | 0 | 0 |  | 0 | 0 | 0 | FALSE | 0 | 0 | 0 | 0% | 0 | 0 | 0 | 0 | 0 | 0 | 0 | 0 | 0 | 0 | 0 | 0 | 0 | 0% | 0% | 0 | 0 | 0
- | 25 | [13 empty] | 0 | 0 | 0 |  |  | 25 | - | 0 | 0 | 0 | 0 | 0 | 0 | 0 | 0 | 0 | 0 | 0 | 0 | 0 | 0 | 0 | 0 | 0 | 0 | 0 | 0 | 0 | 0 |  | 0 | 0 | 0 | FALSE | 0 | 0 | 0 | 0% | 0 | 0 | 0 | 0 | 0 | 0 | 0 | 0 | 0 | 0 | 0 | 0 | 0 | 0% | 0% | 0 | 0 | 0
- | 26 | [13 empty] | 0 | 0 | 0 |  |  | 26 | - | 0 | 0 | 0 | 0 | 0 | 0 | 0 | 0 | 0 | 0 | 0 | 0 | 0 | 0 | 0 | 0 | 0 | 0 | 0 | 0 | 0 | 0 |  | 0 | 0 | 0 | FALSE | 0 | 0 | 0 | 0% | 0 | 0 | 0 | 0 | 0 | 0 | 0 | 0 | 0 | 0 | 0 | 0 | 0 | 0% | 0% | 0 | 0 | 0
- | 27 | [13 empty] | 0 | 0 | 0 |  |  | 27 | - | 0 | 0 | 0 | 0 | 0 | 0 | 0 | 0 | 0 | 0 | 0 | 0 | 0 | 0 | 0 | 0 | 0 | 0 | 0 | 0 | 0 | 0 |  | 0 | 0 | 0 | FALSE | 0 | 0 | 0 | 0% | 0 | 0 | 0 | 0 | 0 | 0 | 0 | 0 | 0 | 0 | 0 | 0 | 0 | 0% | 0% | 0 | 0 | 0
- | 28 | [13 empty] | 0 | 0 | 0 |  |  | 28 | - | 0 | 0 | 0 | 0 | 0 | 0 | 0 | 0 | 0 | 0 | 0 | 0 | 0 | 0 | 0 | 0 | 0 | 0 | 0 | 0 | 0 | 0 |  | 0 | 0 | 0 | FALSE | 0 | 0 | 0 | 0% | 0 | 0 | 0 | 0 | 0 | 0 | 0 | 0 | 0 | 0 | 0 | 0 | 0 | 0% | 0% | 0 | 0 | 0
- | 29 | [13 empty] | 0 | 0 | 0 |  |  | 29 | - | 0 | 0 | 0 | 0 | 0 | 0 | 0 | 0 | 0 | 0 | 0 | 0 | 0 | 0 | 0 | 0 | 0 | 0 | 0 | 0 | 0 | 0 |  | 0 | 0 | 0 | FALSE | 0 | 0 | 0 | 0% | 0 | 0 | 0 | 0 | 0 | 0 | 0 | 0 | 0 | 0 | 0 | 0 | 0 | 0% | 0% | 0 | 0 | 0
- | 30 | [13 empty] | 0 | 0 | 0 |  |  | 30 | - | 0 | 0 | 0 | 0 | 0 | 0 | 0 | 0 | 0 | 0 | 0 | 0 | 0 | 0 | 0 | 0 | 0 | 0 | 0 | 0 | 0 | 0 |  | 0 | 0 | 0 | FALSE | 0 | 0 | 0 | 0% | 0 | 0 | 0 | 0 | 0 | 0 | 0 | 0 | 0 | 0 | 0 | 0 | 0 | 0% | 0% | 0 | 0 | 0
- | 31 | [13 empty] | 0 | 0 | 0 |  |  | 31 | - | 0 | 0 | 0 | 0 | 0 | 0 | 0 | 0 | 0 | 0 | 0 | 0 | 0 | 0 | 0 | 0 | 0 | 0 | 0 | 0 | 0 | 0 |  | 0 | 0 | 0 | FALSE | 0 | 0 | 0 | 0% | 0 | 0 | 0 | 0 | 0 | 0 | 0 | 0 | 0 | 0 | 0 | 0 | 0 | 0% | 0% | 0 | 0 | 0
- | 32 | [13 empty] | 0 | 0 | 0 |  |  | 32 | - | 0 | 0 | 0 | 0 | 0 | 0 | 0 | 0 | 0 | 0 | 0 | 0 | 0 | 0 | 0 | 0 | 0 | 0 | 0 | 0 | 0 | 0 |  | 0 | 0 | 0 | FALSE | 0 | 0 | 0 | 0% | 0 | 0 | 0 | 0 | 0 | 0 | 0 | 0 | 0 | 0 | 0 | 0 | 0 | 0% | 0% | 0 | 0 | 0
- | 33 | [13 empty] | 0 | 0 | 0 |  |  | 33 | - | 0 | 0 | 0 | 0 | 0 | 0 | 0 | 0 | 0 | 0 | 0 | 0 | 0 | 0 | 0 | 0 | 0 | 0 | 0 | 0 | 0 | 0 |  | 0 | 0 | 0 | FALSE | 0 | 0 | 0 | 0% | 0 | 0 | 0 | 0 | 0 | 0 | 0 | 0 | 0 | 0 | 0 | 0 | 0 | 0% | 0% | 0 | 0 | 0
- | 34 | [13 empty] | 0 | 0 | 0 |  |  | 34 | - | 0 | 0 | 0 | 0 | 0 | 0 | 0 | 0 | 0 | 0 | 0 | 0 | 0 | 0 | 0 | 0 | 0 | 0 | 0 | 0 | 0 | 0 |  | 0 | 0 | 0 | FALSE | 0 | 0 | 0 | 0% | 0 | 0 | 0 | 0 | 0 | 0 | 0 | 0 | 0 | 0 | 0 | 0 | 0 | 0% | 0% | 0 | 0 | 0
- | 35 | [13 empty] | 0 | 0 | 0 |  |  | 35 | - | 0 | 0 | 0 | 0 | 0 | 0 | 0 | 0 | 0 | 0 | 0 | 0 | 0 | 0 | 0 | 0 | 0 | 0 | 0 | 0 | 0 | 0 |  | 0 | 0 | 0 | FALSE | 0 | 0 | 0 | 0% | 0 | 0 | 0 | 0 | 0 | 0 | 0 | 0 | 0 | 0 | 0 | 0 | 0 | 0% | 0% | 0 | 0 | 0
- | 36 | [13 empty] | 0 | 0 | 0 |  |  | 36 | - | 0 | 0 | 0 | 0 | 0 | 0 | 0 | 0 | 0 | 0 | 0 | 0 | 0 | 0 | 0 | 0 | 0 | 0 | 0 | 0 | 0 | 0 |  | 0 | 0 | 0 | FALSE | 0 | 0 | 0 | 0% | 0 | 0 | 0 | 0 | 0 | 0 | 0 | 0 | 0 | 0 | 0 | 0 | 0 | 0% | 0% | 0 | 0 | 0
- | 37 | [13 empty] | 0 | 0 | 0 |  |  | 37 | - | 0 | 0 | 0 | 0 | 0 | 0 | 0 | 0 | 0 | 0 | 0 | 0 | 0 | 0 | 0 | 0 | 0 | 0 | 0 | 0 | 0 | 0 |  | 0 | 0 | 0 | FALSE | 0 | 0 | 0 | 0% | 0 | 0 | 0 | 0 | 0 | 0 | 0 | 0 | 0 | 0 | 0 | 0 | 0 | 0% | 0% | 0 | 0 | 0
- | 38 | [13 empty] | 0 | 0 | 0 |  |  | 38 | - | 0 | 0 | 0 | 0 | 0 | 0 | 0 | 0 | 0 | 0 | 0 | 0 | 0 | 0 | 0 | 0 | 0 | 0 | 0 | 0 | 0 | 0 |  | 0 | 0 | 0 | FALSE | 0 | 0 | 0 | 0% | 0 | 0 | 0 | 0 | 0 | 0 | 0 | 0 | 0 | 0 | 0 | 0 | 0 | 0% | 0% | 0 | 0 | 0
- | 39 | [13 empty] | 0 | 0 | 0 |  |  | 39 | - | 0 | 0 | 0 | 0 | 0 | 0 | 0 | 0 | 0 | 0 | 0 | 0 | 0 | 0 | 0 | 0 | 0 | 0 | 0 | 0 | 0 | 0 |  | 0 | 0 | 0 | FALSE | 0 | 0 | 0 | 0% | 0 | 0 | 0 | 0 | 0 | 0 | 0 | 0 | 0 | 0 | 0 | 0 | 0 | 0% | 0% | 0 | 0 | 0
- | 40 | [13 empty] | 0 | 0 | 0 |  |  | 40 | - | 0 | 0 | 0 | 0 | 0 | 0 | 0 | 0 | 0 | 0 | 0 | 0 | 0 | 0 | 0 | 0 | 0 | 0 | 0 | 0 | 0 | 0 |  | 0 | 0 | 0 | FALSE | 0 | 0 | 0 | 0% | 0 | 0 | 0 | 0 | 0 | 0 | 0 | 0 | 0 | 0 | 0 | 0 | 0 | 0% | 0% | 0 | 0 | 0
IMPORTANT NOTICE AND DISCLAIMER IN RESPECT OF THE GLAZING CALCULATOR The Glazing Calculator has been developed by the ABCB to assist in developing a better understanding of glazing energy efficiency parameters. While the ABCB believes that the Glazing Calculator, if used correctly, will produce accurate results, it is provided "as is" and without any representation or warranty of any kind, including that it is fit for any purpose or of merchantable quality, or functions as intended or at all. Your use of the Glazing Calculator is entirely at your own risk and the ABCB accepts no liability of any kind. | [22 empty] | Keep row below glazing elements table blank to ensure intended operation of autofilter for rows
Copyright © 2010 – Australian Government, State and Territory Governments of Australia. All Rights Reserved
Zone and building inputs |  |  |  | N: status; SE: issues; S: response if TRUE
|  |  | no climate zone | N: TRUE; SW: Unless glazing table is active, text box formula evaluates to input advice and input cell has light green fill
|  |  | no zone but active glazing | N: FALSE; SE: 0; SW: If glazing table is active, text box formula evaluates to warning, conditionally formatted as white font over orange zone box
NoZoneTableActive
|  |  | no Building (no glazing) | N: TRUE; S: 1. Enter a description below that clearly identifies the building and the part(s) of it covered by this assessment.; SW: Autosizing text box with message at left appears when input is blank.
|  |  | no Building but active glazing | N: FALSE
|  |  | Storey needed (no glazing) | N: FALSE; SW: Cell at left in this row displays input advice (otherwise null) in first ot 2 text boxes over merged input cells. Input cells are yellow filled by conditional formatting.
|  |  | no Storey but active glazing | N: FALSE; SW: Cell at left in this row displays input advice (otherwise null) in second ot 2 text boxes with white font. Input cells. Input cells are orange filled (+ white font) by conditional formatting.
|  |  | first 3 inputs complete | N: FALSE; SW: If row for both types is blank, cells to right of the floors box evaluate to input advice (otherwise null) and display in default format.
First3Inputs
Facade area inputs |  |  |  | N: Option A; NE: Option B
|  |  | facade option has no inputs | N: TRUE; NE: TRUE; SW: If both are TRUE, preceding inputs have been given and no sectors assigned, cell to right of input box evaluates to input advice
|  |  |  | EmptyA | EmptyB
|  |  | facade has one or more areas | N: FALSE; NE: FALSE; S: (Among other uses), if false, dynamic range used for data validation of sector entries contracts to single cell with "n/a" message
|  |  |  | ActiveA | ActiveB
|  |  | all inputs before glazing table | N: FALSE
|  |  |  | TopInputsOK |  |  |  | Inputs complete if prior inputs are given and either floor type is active and the other empty or both are active.
Glazing elements table display
|  |  | rows available in form | N: 40; NE: RowsAvailable
|  |  | rows currently displayed | N: 10; NE: RowsDisplayed
|  |  | active' rows displayed | N: 0; NE: ActiveDisplayed; S: Error message for title row of glazing elements table if rows containing data are hidden.
|  |  | active' rows NOT displayed | N: 0; NE: ActiveHidden
Glazing elements sectors available
Option A - DTS insulated facades:
|  |  | orientation ID numbers | 1 | 2 | 3 | 4 | 5 | 6 | 7 | 8 | count
|  |  | 'active' orientation IDs | [8 empty] | 0 | NumberActive | bar: 1 to 8
|  |  | 'active' orientation names | [8 empty] | ActiveOrientations
|  |  | orientations list (dynamic range) | [8 empty] | OrientationsA (dynamic range)
|  |  | orientations in glazing table | [8 empty] | 0 | NumberListed | bar: 1 to 8
Option B - LowR facades:
|  |  | orientation ID numbers | 1 | 2 | 3 | 4 | 5 | 6 | 7 | 8 | count
|  |  | 'active' orientation IDs | [8 empty] | 0 | NumberActiveLowR | bar: 1 to 8
|  |  | 'active' orientation names | [8 empty] | ActiveOrientationsLowR
|  |  | orientations list (dynamic range) | [8 empty] | OrientationsB (dynamic range)
|  |  | orientations in glazing table | [8 empty] | 0 | NumberListedLowR | bar: 1 to 8
[12 empty] | 0 | NumberActiveTotal
Aggregated glazing areas for each facade
Option A - DTS insulated facades:
|  |  | glazing area in facade | 0 | 0 | 0 | 0 | 0 | 0 | 0 | 0
|  |  | glazing % in each facade | [8 empty] | GlazingPercents | bar: 1 to 8
|  |  | facade area minus glazing area | 0 | 0 | 0 | 0 | 0 | 0 | 0 | 0
Option B - LowR facades:
|  |  | glazing area in facade | 0 | 0 | 0 | 0 | 0 | 0 | 0 | 0
|  |  | glazing % in each facade | [8 empty] | GlazingPercentsLowR | bar: 1 to 8
|  |  | facade area minus glazing area | 0 | 0 | 0 | 0 | 0 | 0 | 0 | 0
Compliance checks for each orientation
Option A - DTS insulated facades:
|  |  | aggregated a/c factors | 0 | 0 | 0 | 0 | 0 | 0 | 0 | 0 | Aggregates
|  |  | allowance for each façade | #VALUE! | #VALUE! | #VALUE! | #VALUE! | #VALUE! | #VALUE! | #VALUE! | #VALUE! | Allowances
|  |  | allowance minus factor | #VALUE! | #VALUE! | #VALUE! | #VALUE! | #VALUE! | #VALUE! | #VALUE! | #VALUE!
Option B - LowR facades:
|  |  | aggregated a/c factors | 0 | 0 | 0 | 0 | 0 | 0 | 0 | 0 | AggregatesLowR
|  |  | allowance for each façade | #VALUE! | #VALUE! | #VALUE! | #VALUE! | #VALUE! | #VALUE! | #VALUE! | #VALUE! | AllowancesLowR
|  |  | allowance minus factor | #VALUE! | #VALUE! | #VALUE! | #VALUE! | #VALUE! | #VALUE! | #VALUE! | #VALUE!
Error checking
DTS (Option A) facade and glazing areas compatible: | [11 empty] | sums | format | error messages |  |  |  |  | This message applies to both DTS and LowR facades
|  |  | "active" orientation / no glazing | FALSE | FALSE | FALSE | FALSE | FALSE | FALSE | FALSE | FALSE | 0 |  | No glazing in facade |  |  |  | UnusedFacadesA | Test is conditional on at least 1 element having complete inputs
|  |  | glazing exceeds facade area | FALSE | FALSE | FALSE | FALSE | FALSE | FALSE | FALSE | FALSE | 0 |  | Less than glazing area |  |  |  | SurplusGlazingA
|  |  | element in facade with no area | FALSE | FALSE | FALSE | FALSE | FALSE | FALSE | FALSE | FALSE | 0 |  | No area for glazed facade |  |  |  | OrphanElementsA
NoFacade
|  |  | sums of error columns (A) | 0 | 0 | 0 | 0 | 0 | 0 | 0 | 0 | 0 | [5 empty] | FacadeErrorsA
LowR (Option B) facade and glazing areas compatible: | [11 empty] | sums | format | error messages
|  |  | "active" orientation / no glazing | FALSE | FALSE | FALSE | FALSE | FALSE | FALSE | FALSE | FALSE | 0 |  | No glazing in facade |  |  |  | UnusedFacadesB
|  |  | glazing exceeds facade area | FALSE | FALSE | FALSE | FALSE | FALSE | FALSE | FALSE | FALSE | 0 |  | Less than glazing area |  |  |  | SurplusGlazingB
|  |  | element in facade with no area | FALSE | FALSE | FALSE | FALSE | FALSE | FALSE | FALSE | FALSE | 0 |  | No area for glazed facade |  |  |  | OrphanElementsB
NoFacadeLowR
|  |  | option B facade in zone 8 | FALSE | FALSE | FALSE | FALSE | FALSE | FALSE | FALSE | FALSE | 0 |  | Option B not applicable in zone 8 |  |  |  | BinZone8
|  |  | sums of error columns (B) | 0 | 0 | 0 | 0 | 0 | 0 | 0 | 0 | 0 | [5 empty] | FacadeErrorsB |  |  | 0
|  |  | sums of error columns (A&B) | 0 | 0 | 0 | 0 | 0 | 0 | 0 | 0
Glazing and shading details allow display of calculator outcomes: | [11 empty] | 0 |  | Glazing details are needed for 0 facades |  |  |  | UnusedFacades
Relevant error messages on the right will be displayed when calculator outcomes are suppressed. | [11 empty] | 0 |  | Glazing area exceeds facade area in 0 facades |  |  |  | SurplusGlazing
[12 empty] | 0 |  | Glazing is listed for 0 facades with no area |  |  |  | OrphanElements
[12 empty] | 0 |  | 0 facade areas given under inapplicable option
[13 empty] | 0 | AllErrors
Allowance exceeded in DTS facades:
hluNonComplying
|  |  |  | N | NE | E | SE | S | SW | W | NW
|  |  | aggregated factors too large | #VALUE! | #VALUE! | #VALUE! | #VALUE! | #VALUE! | #VALUE! | #VALUE! | #VALUE! | 0
|  |  | non-complying facades | #VALUE! | #VALUE! | #VALUE! | #VALUE! | #VALUE! | #VALUE! | #VALUE! | #VALUE! | NumberNonComplying
Allowance exceeded in LowR facades:
hluNonComplyingLowR
|  |  |  | N | NE | E | SE | S | SW | W | NW
|  |  | aggregated factors too large | #VALUE! | #VALUE! | #VALUE! | #VALUE! | #VALUE! | #VALUE! | #VALUE! | #VALUE! | 0
|  |  | non-complying facades | #VALUE! | #VALUE! | #VALUE! | #VALUE! | #VALUE! | #VALUE! | #VALUE! | #VALUE! | NumberNonComplyingLowR
Sample data:
North facade example from Guide to the BCA 2006 | [17 empty] | 4
N
2-6 (same) |  |  |  | hluNonComplyingLowR N: 110
|  | Glazing element 1 |  | N |  | 2.8 | 3 |  | 6.9 | 0.6 | 1 | 3
|  | Glazing element 2 |  | hluNonComplyingLowR N: N; hluNonComplyingLowR S: 3; hluNonComplyingLowR SW: 6.9; hluNonComplyingLowR W: 0.6
|  | Glazing elements 3-9 |  | hluNonComplyingLowR N: N; hluNonComplyingLowR S: 21; hluNonComplyingLowR SW: 6.9; hluNonComplyingLowR W: 0.6
Note on B32: Tip: The arrow below controls the number of rows displayed in the table. First set the number of rows preferred above the table. Then click the arrow and select the single number set from the drop down list.
Note on C32: Tip: Glazing element identification. Numbers 1 to 20 are shown by default but any identifying code can be used if preferred.
Note on D32: Tip: This column can be used for descriptions such as location or window type.
Note on G22: BCA reference: As required by J2.4(a), these are the areas of facades facing each orientation on the storey nominated. Facade area includes the area of the glazing. Tips: Facades with no glazing must not be included. Enter just the number of square metres. The "m²" label will be added automatically.
Note on G106: Bruce Lightfoot: 'Active' means at least one glazing element has a sector assigned.
Note on G118: Bruce Lightfoot: Conditional formatting responds to either column.
Note on G133: Bruce Lightfoot: Order of orientations in valid data list (when they are active).
Note on G134: Bruce Lightfoot: List order numbers above are assigned here when façade area is greater than zero.
Note on G140: Bruce Lightfoot: Order of orientations in valid data list (when they are active).
Note on G141: Bruce Lightfoot: List order numbers above are assigned here when façade area is greater than zero.
Note on I31: Tip: This is the orientation sector that the glazing element faces. Option A and Option B column headings are greyed out until an area is given for at least one facade using that Option. BCA reference: From Figure J2.3.
Note on J32: Tip: Rectangular glazing elements can be described by Height and Width or simply by Area. If Height and Width are used, do not enter a value for Area. Non-rectangular elements must be described by Area and the Height must be given if a shading projection is used. In all cases, include the area of frames.
Note on L31: Tip: The Calculator compares Height x Width (even if they are blank) with any Area given and uses the larger value in calculations. Any Width or Area value NOT used will be shown in grey italics and the value in the 'Area used' column will be in red bold font to show that there are conflicting inputs.
Note on L32: Tip: Glazing elements in the same facade type (Option A or Option B) and that share the same glass and frame type, face the same orientation sector and have the same shading P/H value can be combined into a single notional element whose Area can be recorded here. The area of individual glazing elements can also be recorded here instead of listing their Heights and Widths separately. This is essential for non-rectangular shapes.
Note on L120: Bruce Lightfoot: Message string has trailing spaces to control text box width when expanded.
Note on M32: Tip: Data in the NFRC100-2001 format is based on ASHRAE winter environmental conditions.
Note on N32: Tip: SHGC data is typically in the NFRC200-2001 format, which is based on ASHRAE summer environmental conditions.
Note on O32: BCA reference: Figure J2.4 Tip: P is the horizontal distance from the glass face to the shadow casting edge of the projection. If shading is provided by a shading device in accordance with J2.5(b), enter device. Blue italics indicate either that an H value issue is present or that the P value shown has been ignored when calculating P/H. (See Tip for H.)
Note on P32: BCA reference: Figure J2.4 Tip: H is the vertical distance from the base of the glazing to the shadow casting edge of the projection. No shading credit is given if this edge is more than 1.2 m above the head of the glazing.
Note on Q32: Tip: Red italics indicate that the value of P has been set to zero because G is more than 1.2m. Red bold font indicates that either the P/H value exceeds the limit of the exposure factor table or shading is provided by a shading device (which must be in accordance with J2.5(b)). Maximum shading credit is given in both cases.
Note on R32: BCA reference: Figure J2.4 Tip: G is the vertical distance from the head of the glazing to the shadow casting edge of the projection. (This will correctly show as a negative number if the edge is below the head of the glazing.) No shading credit is given if this edge is more than 1.2 m above the head of the glazing. (Such cases are shown in red bold italics.)
Note on S32: BCA reference: Looked up by formulae from Table J2.4c (and interpolated to allow the full shading effect of P/H values not specifically shown in the table).
Note on T32: BCA reference: Looked up by formulae from Table J2.4d (and interpolated to allow the full shading effect of P/H values not specifically shown in the table).
Note on U32: Tip: This is the area used in calculations. It is either the Height multiplied by the Width (when both are given) or any figure from the Area column - whichever is the bigger.
Note on V32: Tip: 'Element share' refers to the first percentage figure. It is the percentage contribution that the individual glazing element makes to the aggregate solar heat gain outcome for its floor type. The figure will be 100% when there is only one glazing element for that floor type. '% of allowance used' refers to the second percentage figure. It is the portion of the solar heat gain allowance consumed by all glazing elements for the floor type. This value will be greater than 100% when the aggregate solar heat gain of the elements exceeds the solar heat gain allowance.
Note on AA28: Bruce Lightfoot: Font size in this cell sets height of this row for calculator form.
Note on AC32: Bruce Lightfoot: Values in this column are 1 or 0 only. 1 appears when the row is 'active' and allows counting of 'active' rows presently displayed.
Note on AF32: Bruce Lightfoot: Rows may be 'active' even if duplicate or invalid sectors appear (but not when 'n/a' is the only sector entry).
Note on AG32: Bruce Lightfoot: "Data" refers only to the inputs to the right of the sector columns.
Note on AJ32: Bruce Lightfoot: Formulae below check for blanks in the columns listed to include in count of missing data. Conditional formatting is controlled by formulae within the cells themselves.
Note on AP30: Bruce Lightfoot: Tests for errors can return TRUE only when row is 'active' (ie has a valid sector assigned).
Note on AQ31: Bruce Lightfoot: No count since column below is for conditional formatting only.
Note on AQ32: Bruce Lightfoot: Can evaluate to TRUE only when a width figure has been given.
Note on AS30: Bruce Lightfoot: Tests can return TRUE only when a valid element size has been given.
Note on AV30: Bruce Lightfoot: Tests can return TRUE only when a valid element size has been given.
Note on AZ31: Bruce Lightfoot: Tests whether flagged issues occur only in the last active row (typically during data input). If TRUE, message above calculated outcomes is hidden.
Note on AZ32: Bruce Lightfoot: "Advice" label will be used when the next row of the table has no data anywhere in the row.
Note on BA32: Bruce Lightfoot: Test can return TRUE only when a glazing height (h) has been given.
Note on BD33: Bruce Lightfoot: Formula tests for completion of inputs before allowing display of compliance failures.
Note on BF20: Bruce Lightfoot: Zone specific energy index for glazing in walls with DTS insulation.
Note on BF23: Bruce Lightfoot: Zone specific energy index for glazing in walls with LowR insulation.
Note on BK32: Bruce Lightfoot: This column controls the rows looked up in the Shading Multipliers tables, taking account of G (to simplify formulae in the interpolation columns). Values of G in column O are rounded to 3 decimal places to match "manual" lookups. Values are set to 0 (and highlighted by red fill) when G exceeds the limit. Exceeding the limit also causes P/H to be set to zero, making this cell irrelevant to shading factors lookups to the right.
Note on BV32: Bruce Lightfoot: These are the values used by the Calculator form. Elements calculated to have negative energy use are reset to zero here and highlighted in colour.
Note on BX32: Bruce Lightfoot: Formulae results are rounded up to nearest 1% to avoid error message appearing to show 100% of target when result is marginally over 100%. (Comparison of outcomes against allowances is not affected by this rounding.)
Note on CA32: Bruce Lightfoot: Non-complying facades are identified by 1. These values are used (with LocalErrors) for conditional formatting of form.
GLAZING CALCULATOR FOR USE WITH CLAUSE J2.4, BCA VOLUME ONE (METHOD 2)
HELP
1. Enter a description below that clearly identifies the building and the part(s) of it covered by this assessment.

## Tables (hidden)
Note:
Tables on this sheet (including Energy Constants) have been checked against the .pdf draft for the website of BCA 2006 Volume One at 30.11.05
Individual tables are provided for each climate zone even where the draft BCA has zones sharing the same table. (This is to suit lookup functions and to allow for any future changes to the tables.)
Blue fill indicates named ranges. (Different blues are used to distinguish nearly adjacent named ranges.) Some named ranges have multiple parts.
Tables include all of those needed to complete compliance calculations for Method 2.
Table J2.4a
ENERGY INDEX
Climate zone |  | 1 | 2 | 3 | 4 | 5 | 6 | 7 | 8
Energy index | DTS | 0.18 | 0.217 | 0.221 | 0.227 | 0.257 | 0.22 | 0.17 | 0.046 | EnergyIndex
| Low R | 0.173 | 0.208 | 0.208 | 0.204 | 0.236 | 0.191 | 0.148 | 0 | Low R option not applicable in zone 8
Table J2.4b
ENERGY CONSTANTS (CA , CB , and CC)
Climate zone | Energy constants CA, CB, and CC | 1: Orientation Sector (refer to Figure J2.3)
|  | North | North east | East | South east | South | South west | West | North west | Sectors
|  | N | NE | E | SE | S | SW | W | NW | Orientations
1 | CA | 0 | 0 | 0 | 0 | 0 | 0 | 0 | 0 | Constants (with 8 separate areas, one for each climate zone)
| CB | 0.8 | 0.92 | 0.91 | 0.67 | 0.48 | 0.67 | 0.88 | 0.91
| CC | 0.02 | 0.02 | 0.02 | 0.02 | 0.02 | 0.02 | 0.02 | 0.02
2 | CA | 0 | 0 | 0 | 0 | 0 | 0 | 0 | 0
| CB | 1.2 | 1.4 | 1.31 | 0.84 | 0.48 | 0.7 | 1.03 | 1.17
| CC | -0.01 | -0.01 | -0.01 | 0 | 0 | 0 | -0.01 | -0.01
3 | CA | 0 | 0 | 0 | 0 | 0 | 0 | 0 | 0
| CB | 1.01 | 1.16 | 1.08 | 0.69 | 0.41 | 0.67 | 1.01 | 1.09
| CC | 0.01 | 0.01 | 0.01 | 0.02 | 0.01 | 0.01 | 0.01 | 0.01
4 | CA | -0.16 | -0.18 | -0.3 | -0.44 | -0.45 | -0.46 | -0.4 | -0.26
| CB | 1.25 | 1.37 | 1.18 | 0.68 | 0.35 | 0.6 | 0.98 | 1.2
| CC | 0 | 0 | 0.03 | 0.07 | 0.09 | 0.08 | 0.04 | 0.02
5 | CA | -0.06 | -0.09 | -0.18 | -0.41 | -0.47 | -0.43 | -0.28 | -0.14
| CB | 1.46 | 1.55 | 1.32 | 0.75 | 0.41 | 0.68 | 1.13 | 1.38
| CC | -0.02 | -0.01 | 0 | 0.05 | 0.07 | 0.05 | 0.02 | -0.01
6 | CA | -0.37 | -0.38 | -0.59 | -0.82 | -0.87 | -0.9 | -0.85 | -0.61
| CB | 1.53 | 1.66 | 1.39 | 0.8 | 0.38 | 0.66 | 1.07 | 1.34
| CC | -0.01 | -0.01 | 0.03 | 0.11 | 0.15 | 0.13 | 0.08 | 0.03
7 | CA | -0.41 | -0.43 | -0.7 | -0.76 | -0.74 | -0.85 | -0.92 | -0.71
| CB | 1.32 | 1.39 | 1.09 | 0.59 | 0.25 | 0.47 | 0.81 | 1.09
| CC | 0 | 0.01 | 0.06 | 0.13 | 0.16 | 0.15 | 0.11 | 0.05
8 | CA | -0.87 | -0.81 | -0.75 | -0.61 | -0.73 | -0.75 | -0.87 | -0.92
| CB | 0.55 | 0.61 | 0.52 | 0.28 | 0.1 | 0.26 | 0.46 | 0.54
| CC | 0.13 | 0.12 | 0.14 | 0.17 | 0.2 | 0.19 | 0.22 | 0.15
|  | N: All values 1.00 in accord with Note 1 below table | All values 1.00 in accord with Note 1 below table | [7 empty] | All values 1.00 in accord with Note 1 below table
Table J2.4c HEATING SHADING MULTIPLIER (SH) | [9 empty] | Table J2.4c HEATING SHADING MULTIPLIER (SH) | [7 empty] | Table J2.4c HEATING SHADING MULTIPLIER (SH) | [7 empty] | Table J2.4c HEATING SHADING MULTIPLIER (SH) | [7 empty] | Table J2.4c HEATING SHADING MULTIPLIER (SH) | [7 empty] | Table J2.4c HEATING SHADING MULTIPLIER (SH) | [7 empty] | Table J2.4c HEATING SHADING MULTIPLIER (SH) | [7 empty] | Table J2.4c HEATING SHADING MULTIPLIER (SH)
CLIMATE ZONE 1 |  | NW: No table in draft | CLIMATE ZONE 2 | [6 empty] | No table in draft | CLIMATE ZONE 3 | [6 empty] | No table in draft | CLIMATE ZONE 4 | [7 empty] | CLIMATE ZONE 5 | [6 empty] | Same as zone 4 | CLIMATE ZONE 6 | [7 empty] | CLIMATE ZONE 7 | [6 empty] | Same as zone 6 | CLIMATE ZONE 8
Glazing to projection distance G | P/H | N: Orientation Sector (refer to Figure J2.3) | Orientation Sector (refer to Figure J2.3) | [7 empty] | Orientation Sector (refer to Figure J2.3) | [7 empty] | Orientation Sector (refer to Figure J2.3) | [7 empty] | Orientation Sector (refer to Figure J2.3) | [7 empty] | Orientation Sector (refer to Figure J2.3) | [7 empty] | Orientation Sector (refer to Figure J2.3) | [7 empty] | Orientation Sector (refer to Figure J2.3)
(refer to Figure J2.4) | (refer to Figure J2.4) | North | North east | East | South east | South | South west | West | North west | North | North east | East | South east | South | South west | West | North west | North | North east | East | South east | South | South west | West | North west | North | North east | East | South east | South | South west | West | North west | North | North east | East | South east | South | South west | West | North west | North | North east | East | South east | South | South west | West | North west | North | North east | East | South east | South | South west | West | North west | North | North east | East | South east | South | South west | West | North west
No more than 100 mm | 0 | [8 empty] | 1 | 1 | 1 | 1 | 1 | 1 | 1 | 1 | 1 | 1 | 1 | 1 | 1 | 1 | 1 | 1 | 1 | 1 | 1 | 1 | 1 | 1 | 1 | 1 | 1 | 1 | 1 | 1 | 1 | 1 | 1 | 1 | 1 | 1 | 1 | 1 | 1 | 1 | 1 | 1 | 1 | 1 | 1 | 1 | 1 | 1 | 1 | 1 | 1 | 1 | 1 | 1 | 1 | 1 | 1 | 1 | bar: N to NW
| 0.2 | [8 empty] | 1 | 1 | 1 | 1 | 1 | 1 | 1 | 1 | 1 | 1 | 1 | 1 | 1 | 1 | 1 | 1 | 0.96 | 0.95 | 0.92 | 0.9 | 0.94 | 0.92 | 0.92 | 0.95 | 0.96 | 0.95 | 0.92 | 0.9 | 0.94 | 0.92 | 0.92 | 0.95 | 0.95 | 0.93 | 0.91 | 0.9 | 0.93 | 0.91 | 0.91 | 0.93 | 0.95 | 0.93 | 0.91 | 0.9 | 0.93 | 0.91 | 0.91 | 0.93 | 0.9 | 0.91 | 0.9 | 0.93 | 0.93 | 0.91 | 0.92 | 0.91 | bar: N to NW
| 0.4 | [8 empty] | 1 | 1 | 1 | 1 | 1 | 1 | 1 | 1 | 1 | 1 | 1 | 1 | 1 | 1 | 1 | 1 | 0.86 | 0.83 | 0.79 | 0.78 | 0.87 | 0.83 | 0.8 | 0.85 | 0.86 | 0.83 | 0.79 | 0.78 | 0.87 | 0.83 | 0.8 | 0.85 | 0.82 | 0.82 | 0.78 | 0.79 | 0.86 | 0.81 | 0.78 | 0.8 | 0.82 | 0.82 | 0.78 | 0.79 | 0.86 | 0.81 | 0.78 | 0.8 | 0.73 | 0.77 | 0.77 | 0.89 | 0.85 | 0.8 | 0.8 | 0.77 | bar: N to NW
| 0.6 | [8 empty] | 1 | 1 | 1 | 1 | 1 | 1 | 1 | 1 | 1 | 1 | 1 | 1 | 1 | 1 | 1 | 1 | 0.66 | 0.65 | 0.63 | 0.69 | 0.81 | 0.74 | 0.66 | 0.7 | 0.66 | 0.65 | 0.63 | 0.69 | 0.81 | 0.74 | 0.66 | 0.7 | 0.61 | 0.66 | 0.64 | 0.7 | 0.8 | 0.71 | 0.64 | 0.62 | 0.61 | 0.66 | 0.64 | 0.7 | 0.8 | 0.71 | 0.64 | 0.62 | 0.55 | 0.63 | 0.68 | 0.83 | 0.77 | 0.72 | 0.68 | 0.62 | bar: N to NW
| 0.8 | [8 empty] | 1 | 1 | 1 | 1 | 1 | 1 | 1 | 1 | 1 | 1 | 1 | 1 | 1 | 1 | 1 | 1 | 0.3 | 0.41 | 0.43 | 0.62 | 0.77 | 0.66 | 0.5 | 0.47 | 0.3 | 0.41 | 0.43 | 0.62 | 0.77 | 0.66 | 0.5 | 0.47 | 0.31 | 0.46 | 0.49 | 0.63 | 0.74 | 0.63 | 0.52 | 0.41 | 0.31 | 0.46 | 0.49 | 0.63 | 0.74 | 0.63 | 0.52 | 0.41 | 0.37 | 0.5 | 0.61 | 0.75 | 0.71 | 0.67 | 0.57 | 0.48 | bar: N to NW
| 1 | [8 empty] | 1 | 1 | 1 | 1 | 1 | 1 | 1 | 1 | 1 | 1 | 1 | 1 | 1 | 1 | 1 | 1 | 0 | 0.08 | 0.22 | 0.56 | 0.74 | 0.6 | 0.35 | 0.15 | 0 | 0.08 | 0.22 | 0.56 | 0.74 | 0.6 | 0.35 | 0.15 | 0.02 | 0.23 | 0.35 | 0.58 | 0.7 | 0.56 | 0.4 | 0.17 | 0.02 | 0.23 | 0.35 | 0.58 | 0.7 | 0.56 | 0.4 | 0.17 | 0.19 | 0.35 | 0.53 | 0.67 | 0.66 | 0.64 | 0.49 | 0.37 | bar: N to NW
| 1.2 | [8 empty] | 1 | 1 | 1 | 1 | 1 | 1 | 1 | 1 | 1 | 1 | 1 | 1 | 1 | 1 | 1 | 1 | 0 | 0 | 0.08 | 0.52 | 0.71 | 0.54 | 0.21 | 0 | 0 | 0 | 0.08 | 0.52 | 0.71 | 0.54 | 0.21 | 0 | 0 | 0.04 | 0.23 | 0.53 | 0.66 | 0.51 | 0.3 | 0.02 | 0 | 0.04 | 0.23 | 0.53 | 0.66 | 0.51 | 0.3 | 0.02 | 0.07 | 0.22 | 0.44 | 0.6 | 0.62 | 0.62 | 0.43 | 0.29 | bar: N to NW
| 1.4 | [8 empty] | 1 | 1 | 1 | 1 | 1 | 1 | 1 | 1 | 1 | 1 | 1 | 1 | 1 | 1 | 1 | 1 | 0 | 0 | 0.04 | 0.48 | 0.69 | 0.5 | 0.12 | 0 | 0 | 0 | 0.04 | 0.48 | 0.69 | 0.5 | 0.12 | 0 | 0 | 0 | 0.14 | 0.49 | 0.63 | 0.47 | 0.22 | 0 | 0 | 0 | 0.14 | 0.49 | 0.63 | 0.47 | 0.22 | 0 | 0 | 0.12 | 0.36 | 0.53 | 0.59 | 0.59 | 0.38 | 0.21 | bar: N to NW
| 1.6 | [8 empty] | 1 | 1 | 1 | 1 | 1 | 1 | 1 | 1 | 1 | 1 | 1 | 1 | 1 | 1 | 1 | 1 | 0 | 0 | 0.02 | 0.45 | 0.67 | 0.46 | 0.08 | 0 | 0 | 0 | 0.02 | 0.45 | 0.67 | 0.46 | 0.08 | 0 | 0 | 0 | 0.1 | 0.45 | 0.6 | 0.44 | 0.16 | 0 | 0 | 0 | 0.1 | 0.45 | 0.6 | 0.44 | 0.16 | 0 | 0 | 0.08 | 0.29 | 0.48 | 0.56 | 0.56 | 0.34 | 0.15 | bar: N to NW
| 1.8 | [8 empty] | 1 | 1 | 1 | 1 | 1 | 1 | 1 | 1 | 1 | 1 | 1 | 1 | 1 | 1 | 1 | 1 | 0 | 0 | 0.01 | 0.42 | 0.66 | 0.43 | 0.04 | 0 | 0 | 0 | 0.01 | 0.42 | 0.66 | 0.43 | 0.04 | 0 | 0 | 0 | 0.05 | 0.41 | 0.58 | 0.41 | 0.11 | 0 | 0 | 0 | 0.05 | 0.41 | 0.58 | 0.41 | 0.11 | 0 | 0 | 0.04 | 0.23 | 0.43 | 0.53 | 0.52 | 0.31 | 0.09 | bar: N to NW
| 2 | [8 empty] | 1 | 1 | 1 | 1 | 1 | 1 | 1 | 1 | 1 | 1 | 1 | 1 | 1 | 1 | 1 | 1 | 0 | 0 | 0 | 0.39 | 0.64 | 0.39 | 0 | 0 | 0 | 0 | 0 | 0.39 | 0.64 | 0.39 | 0 | 0 | 0 | 0 | 0.01 | 0.37 | 0.55 | 0.38 | 0.05 | 0 | 0 | 0 | 0.01 | 0.37 | 0.55 | 0.38 | 0.05 | 0 | 0 | 0 | 0.16 | 0.38 | 0.51 | 0.48 | 0.27 | 0.04 | bar: N to NW
More than 100 mm but no more than 500 mm | 0 | [8 empty] | 1 | 1 | 1 | 1 | 1 | 1 | 1 | 1 | 1 | 1 | 1 | 1 | 1 | 1 | 1 | 1 | 1 | 1 | 1 | 1 | 1 | 1 | 1 | 1 | 1 | 1 | 1 | 1 | 1 | 1 | 1 | 1 | 1 | 1 | 1 | 1 | 1 | 1 | 1 | 1 | 1 | 1 | 1 | 1 | 1 | 1 | 1 | 1 | 1 | 1 | 1 | 1 | 1 | 1 | 1 | 1 | bar: N to NW
| 0.2 | [8 empty] | 1 | 1 | 1 | 1 | 1 | 1 | 1 | 1 | 1 | 1 | 1 | 1 | 1 | 1 | 1 | 1 | 0.99 | 0.99 | 0.98 | 0.97 | 0.98 | 0.97 | 0.98 | 0.99 | 0.99 | 0.99 | 0.98 | 0.97 | 0.98 | 0.97 | 0.98 | 0.99 | 0.99 | 0.99 | 0.98 | 0.97 | 0.97 | 0.97 | 0.97 | 0.98 | 0.99 | 0.99 | 0.98 | 0.97 | 0.97 | 0.97 | 0.97 | 0.98 | 0.96 | 0.96 | 0.95 | 0.95 | 0.96 | 0.95 | 0.96 | 0.96 | bar: N to NW
| 0.4 | [8 empty] | 1 | 1 | 1 | 1 | 1 | 1 | 1 | 1 | 1 | 1 | 1 | 1 | 1 | 1 | 1 | 1 | 0.97 | 0.95 | 0.92 | 0.89 | 0.93 | 0.91 | 0.92 | 0.96 | 0.97 | 0.95 | 0.92 | 0.89 | 0.93 | 0.91 | 0.92 | 0.96 | 0.96 | 0.94 | 0.91 | 0.89 | 0.93 | 0.91 | 0.91 | 0.94 | 0.96 | 0.94 | 0.91 | 0.89 | 0.93 | 0.91 | 0.91 | 0.94 | 0.87 | 0.89 | 0.87 | 0.91 | 0.9 | 0.87 | 0.89 | 0.88 | bar: N to NW
| 0.6 | [8 empty] | 1 | 1 | 1 | 1 | 1 | 1 | 1 | 1 | 1 | 1 | 1 | 1 | 1 | 1 | 1 | 1 | 0.91 | 0.88 | 0.84 | 0.81 | 0.88 | 0.85 | 0.85 | 0.9 | 0.91 | 0.88 | 0.84 | 0.81 | 0.88 | 0.85 | 0.85 | 0.9 | 0.88 | 0.87 | 0.83 | 0.82 | 0.87 | 0.84 | 0.82 | 0.86 | 0.88 | 0.87 | 0.83 | 0.82 | 0.87 | 0.84 | 0.82 | 0.86 | 0.73 | 0.79 | 0.78 | 0.87 | 0.85 | 0.81 | 0.81 | 0.78 | bar: N to NW
| 0.8 | [8 empty] | 1 | 1 | 1 | 1 | 1 | 1 | 1 | 1 | 1 | 1 | 1 | 1 | 1 | 1 | 1 | 1 | 0.79 | 0.78 | 0.73 | 0.7 | 0.84 | 0.79 | 0.75 | 0.81 | 0.79 | 0.78 | 0.73 | 0.7 | 0.84 | 0.79 | 0.75 | 0.81 | 0.75 | 0.78 | 0.73 | 0.7 | 0.83 | 0.76 | 0.71 | 0.75 | 0.75 | 0.78 | 0.73 | 0.7 | 0.83 | 0.76 | 0.71 | 0.75 | 0.57 | 0.67 | 0.7 | 0.81 | 0.79 | 0.73 | 0.72 | 0.66 | bar: N to NW
| 1 | [8 empty] | 1 | 1 | 1 | 1 | 1 | 1 | 1 | 1 | 1 | 1 | 1 | 1 | 1 | 1 | 1 | 1 | 0.59 | 0.63 | 0.62 | 0.67 | 0.8 | 0.73 | 0.65 | 0.69 | 0.59 | 0.63 | 0.62 | 0.67 | 0.8 | 0.73 | 0.65 | 0.69 | 0.57 | 0.66 | 0.62 | 0.68 | 0.78 | 0.69 | 0.61 | 0.6 | 0.57 | 0.66 | 0.62 | 0.68 | 0.78 | 0.69 | 0.61 | 0.6 | 0.42 | 0.56 | 0.64 | 0.79 | 0.75 | 0.69 | 0.63 | 0.54 | bar: N to NW
| 1.2 | [8 empty] | 1 | 1 | 1 | 1 | 1 | 1 | 1 | 1 | 1 | 1 | 1 | 1 | 1 | 1 | 1 | 1 | 0.27 | 0.45 | 0.48 | 0.63 | 0.78 | 0.68 | 0.54 | 0.5 | 0.27 | 0.45 | 0.48 | 0.63 | 0.78 | 0.68 | 0.54 | 0.5 | 0.33 | 0.51 | 0.51 | 0.64 | 0.75 | 0.63 | 0.52 | 0.44 | 0.33 | 0.51 | 0.51 | 0.64 | 0.75 | 0.63 | 0.52 | 0.44 | 0.27 | 0.45 | 0.59 | 0.74 | 0.71 | 0.66 | 0.55 | 0.43 | bar: N to NW
| 1.4 | [8 empty] | 1 | 1 | 1 | 1 | 1 | 1 | 1 | 1 | 1 | 1 | 1 | 1 | 1 | 1 | 1 | 1 | 0.03 | 0.28 | 0.35 | 0.59 | 0.75 | 0.63 | 0.44 | 0.31 | 0.03 | 0.28 | 0.35 | 0.59 | 0.75 | 0.63 | 0.44 | 0.31 | 0.14 | 0.37 | 0.42 | 0.6 | 0.72 | 0.59 | 0.44 | 0.3 | 0.14 | 0.37 | 0.42 | 0.6 | 0.72 | 0.59 | 0.44 | 0.3 | 0.17 | 0.32 | 0.52 | 0.67 | 0.67 | 0.63 | 0.49 | 0.35 | bar: N to NW
| 1.6 | [8 empty] | 1 | 1 | 1 | 1 | 1 | 1 | 1 | 1 | 1 | 1 | 1 | 1 | 1 | 1 | 1 | 1 | 0.02 | 0.19 | 0.25 | 0.56 | 0.74 | 0.59 | 0.34 | 0.21 | 0.02 | 0.19 | 0.25 | 0.56 | 0.74 | 0.59 | 0.34 | 0.21 | 0.1 | 0.25 | 0.33 | 0.57 | 0.69 | 0.55 | 0.36 | 0.2 | 0.1 | 0.25 | 0.33 | 0.57 | 0.69 | 0.55 | 0.36 | 0.2 | 0.1 | 0.22 | 0.46 | 0.62 | 0.64 | 0.62 | 0.44 | 0.28 | bar: N to NW
| 1.8 | [8 empty] | 1 | 1 | 1 | 1 | 1 | 1 | 1 | 1 | 1 | 1 | 1 | 1 | 1 | 1 | 1 | 1 | 0.01 | 0.09 | 0.14 | 0.52 | 0.72 | 0.55 | 0.25 | 0.1 | 0.01 | 0.09 | 0.14 | 0.52 | 0.72 | 0.55 | 0.25 | 0.1 | 0.05 | 0.12 | 0.25 | 0.53 | 0.67 | 0.51 | 0.29 | 0.1 | 0.05 | 0.12 | 0.25 | 0.53 | 0.67 | 0.51 | 0.29 | 0.1 | 0.03 | 0.13 | 0.39 | 0.57 | 0.62 | 0.61 | 0.4 | 0.22 | bar: N to NW
| 2 | [8 empty] | 1 | 1 | 1 | 1 | 1 | 1 | 1 | 1 | 1 | 1 | 1 | 1 | 1 | 1 | 1 | 1 | 0 | 0 | 0.03 | 0.49 | 0.7 | 0.51 | 0.15 | 0 | 0 | 0 | 0.03 | 0.49 | 0.7 | 0.51 | 0.15 | 0 | 0 | 0 | 0.17 | 0.5 | 0.64 | 0.48 | 0.21 | 0 | 0 | 0 | 0.17 | 0.5 | 0.64 | 0.48 | 0.21 | 0 | 0 | 0 | 0 | 0.1 | 0.75 | 0.5 | 0 | 0 | bar: N to NW
More than 500 mm but no more than 1200 mm | 0 | [8 empty] | 1 | 1 | 1 | 1 | 1 | 1 | 1 | 1 | 1 | 1 | 1 | 1 | 1 | 1 | 1 | 1 | 1 | 1 | 1 | 1 | 1 | 1 | 1 | 1 | 1 | 1 | 1 | 1 | 1 | 1 | 1 | 1 | 1 | 1 | 1 | 1 | 1 | 1 | 1 | 1 | 1 | 1 | 1 | 1 | 1 | 1 | 1 | 1 | 1 | 1 | 1 | 1 | 1 | 1 | 1 | 1 | bar: N to NW
| 0.2 | [8 empty] | 1 | 1 | 1 | 1 | 1 | 1 | 1 | 1 | 1 | 1 | 1 | 1 | 1 | 1 | 1 | 1 | 1 | 1 | 0.99 | 0.99 | 0.99 | 0.99 | 0.99 | 0.99 | 1 | 1 | 0.99 | 0.99 | 0.99 | 0.99 | 0.99 | 0.99 | 1 | 0.99 | 0.99 | 0.99 | 0.99 | 0.99 | 0.99 | 0.99 | 1 | 0.99 | 0.99 | 0.99 | 0.99 | 0.99 | 0.99 | 0.99 | 0.99 | 0.99 | 0.99 | 0.98 | 0.99 | 0.99 | 0.99 | 0.99 | bar: N to NW
| 0.4 | [8 empty] | 1 | 1 | 1 | 1 | 1 | 1 | 1 | 1 | 1 | 1 | 1 | 1 | 1 | 1 | 1 | 1 | 0.99 | 0.98 | 0.97 | 0.97 | 0.97 | 0.96 | 0.97 | 0.99 | 0.99 | 0.98 | 0.97 | 0.97 | 0.97 | 0.96 | 0.97 | 0.99 | 0.99 | 0.98 | 0.97 | 0.96 | 0.97 | 0.96 | 0.96 | 0.98 | 0.99 | 0.98 | 0.97 | 0.96 | 0.97 | 0.96 | 0.96 | 0.98 | 0.97 | 0.97 | 0.96 | 0.95 | 0.96 | 0.95 | 0.96 | 0.97 | bar: N to NW
| 0.6 | [8 empty] | 1 | 1 | 1 | 1 | 1 | 1 | 1 | 1 | 1 | 1 | 1 | 1 | 1 | 1 | 1 | 1 | 0.98 | 0.97 | 0.94 | 0.92 | 0.95 | 0.93 | 0.94 | 0.97 | 0.98 | 0.97 | 0.94 | 0.92 | 0.95 | 0.93 | 0.94 | 0.97 | 0.97 | 0.96 | 0.93 | 0.92 | 0.94 | 0.92 | 0.92 | 0.96 | 0.97 | 0.96 | 0.93 | 0.92 | 0.94 | 0.92 | 0.92 | 0.96 | 0.93 | 0.94 | 0.92 | 0.92 | 0.93 | 0.91 | 0.93 | 0.92 | bar: N to NW
| 0.8 | [8 empty] | 1 | 1 | 1 | 1 | 1 | 1 | 1 | 1 | 1 | 1 | 1 | 1 | 1 | 1 | 1 | 1 | 0.95 | 0.94 | 0.9 | 0.88 | 0.92 | 0.89 | 0.9 | 0.94 | 0.95 | 0.94 | 0.9 | 0.88 | 0.92 | 0.89 | 0.9 | 0.94 | 0.94 | 0.93 | 0.89 | 0.87 | 0.91 | 0.88 | 0.87 | 0.92 | 0.94 | 0.93 | 0.89 | 0.87 | 0.91 | 0.88 | 0.87 | 0.92 | 0.85 | 0.89 | 0.87 | 0.88 | 0.9 | 0.86 | 0.88 | 0.87 | bar: N to NW
| 1 | [8 empty] | 1 | 1 | 1 | 1 | 1 | 1 | 1 | 1 | 1 | 1 | 1 | 1 | 1 | 1 | 1 | 1 | 0.91 | 0.89 | 0.84 | 0.83 | 0.89 | 0.85 | 0.84 | 0.9 | 0.91 | 0.89 | 0.84 | 0.83 | 0.89 | 0.85 | 0.84 | 0.9 | 0.88 | 0.88 | 0.83 | 0.82 | 0.87 | 0.83 | 0.81 | 0.86 | 0.88 | 0.88 | 0.83 | 0.82 | 0.87 | 0.83 | 0.81 | 0.86 | 0.75 | 0.82 | 0.79 | 0.86 | 0.86 | 0.82 | 0.83 | 0.8 | bar: N to NW
| 1.2 | [8 empty] | 1 | 1 | 1 | 1 | 1 | 1 | 1 | 1 | 1 | 1 | 1 | 1 | 1 | 1 | 1 | 1 | 0.82 | 0.82 | 0.78 | 0.78 | 0.86 | 0.82 | 0.78 | 0.84 | 0.82 | 0.82 | 0.78 | 0.78 | 0.86 | 0.82 | 0.78 | 0.84 | 0.79 | 0.82 | 0.77 | 0.77 | 0.85 | 0.79 | 0.75 | 0.79 | 0.79 | 0.82 | 0.77 | 0.77 | 0.85 | 0.79 | 0.75 | 0.79 | 0.65 | 0.73 | 0.74 | 0.86 | 0.82 | 0.78 | 0.77 | 0.72 | bar: N to NW
| 1.4 | [8 empty] | 1 | 1 | 1 | 1 | 1 | 1 | 1 | 1 | 1 | 1 | 1 | 1 | 1 | 1 | 1 | 1 | 0.67 | 0.71 | 0.7 | 0.73 | 0.84 | 0.78 | 0.71 | 0.75 | 0.67 | 0.71 | 0.7 | 0.73 | 0.84 | 0.78 | 0.71 | 0.75 | 0.66 | 0.73 | 0.69 | 0.73 | 0.82 | 0.75 | 0.68 | 0.69 | 0.66 | 0.73 | 0.69 | 0.73 | 0.82 | 0.75 | 0.68 | 0.69 | 0.54 | 0.65 | 0.69 | 0.85 | 0.79 | 0.73 | 0.71 | 0.64 | bar: N to NW
| 1.6 | [8 empty] | 1 | 1 | 1 | 1 | 1 | 1 | 1 | 1 | 1 | 1 | 1 | 1 | 1 | 1 | 1 | 1 | 0.45 | 0.58 | 0.6 | 0.7 | 0.81 | 0.74 | 0.64 | 0.62 | 0.45 | 0.58 | 0.6 | 0.7 | 0.81 | 0.74 | 0.64 | 0.62 | 0.48 | 0.63 | 0.62 | 0.69 | 0.79 | 0.7 | 0.61 | 0.57 | 0.48 | 0.63 | 0.62 | 0.69 | 0.79 | 0.7 | 0.61 | 0.57 | 0.42 | 0.56 | 0.66 | 0.81 | 0.76 | 0.7 | 0.65 | 0.55 | bar: N to NW
| 1.8 | [8 empty] | 1 | 1 | 1 | 1 | 1 | 1 | 1 | 1 | 1 | 1 | 1 | 1 | 1 | 1 | 1 | 1 | 0.22 | 0.44 | 0.51 | 0.66 | 0.79 | 0.71 | 0.56 | 0.48 | 0.22 | 0.44 | 0.51 | 0.66 | 0.79 | 0.71 | 0.56 | 0.48 | 0.3 | 0.53 | 0.54 | 0.66 | 0.76 | 0.66 | 0.55 | 0.45 | 0.3 | 0.53 | 0.54 | 0.66 | 0.76 | 0.66 | 0.55 | 0.45 | 0.31 | 0.48 | 0.62 | 0.76 | 0.73 | 0.66 | 0.6 | 0.47 | bar: N to NW
| 2 | [8 empty] | 1 | 1 | 1 | 1 | 1 | 1 | 1 | 1 | 1 | 1 | 1 | 1 | 1 | 1 | 1 | 1 | 0 | 0.3 | 0.42 | 0.62 | 0.77 | 0.67 | 0.49 | 0.35 | 0 | 0.3 | 0.42 | 0.62 | 0.77 | 0.67 | 0.49 | 0.35 | 0.13 | 0.42 | 0.47 | 0.63 | 0.74 | 0.62 | 0.48 | 0.33 | 0.13 | 0.42 | 0.47 | 0.63 | 0.74 | 0.62 | 0.48 | 0.33 | 0.2 | 0.39 | 0.58 | 0.72 | 0.7 | 0.63 | 0.54 | 0.39 | bar: N to NW
More than 1200 mm but less than 1800 mm | 0 | [8 empty] | 1 | 1 | 1 | 1 | 1 | 1 | 1 | 1 | 1 | 1 | 1 | 1 | 1 | 1 | 1 | 1 | 1 | 1 | 1 | 1 | 1 | 1 | 1 | 1 | 1 | 1 | 1 | 1 | 1 | 1 | 1 | 1 | 1 | 1 | 1 | 1 | 1 | 1 | 1 | 1 | 1 | 1 | 1 | 1 | 1 | 1 | 1 | 1 | 1 | 1 | 1 | 1 | 1 | 1 | 1 | 1 | bar: N to NW
| 0.2 | [8 empty] | 1 | 1 | 1 | 1 | 1 | 1 | 1 | 1 | 1 | 1 | 1 | 1 | 1 | 1 | 1 | 1 | 1 | 1 | 1 | 1 | 1 | 1 | 1 | 1 | 1 | 1 | 1 | 1 | 1 | 1 | 1 | 1 | 1 | 1 | 1 | 1 | 1 | 0.99 | 0.99 | 1 | 1 | 1 | 1 | 1 | 1 | 0.99 | 0.99 | 1 | 1 | 1 | 0.99 | 0.99 | 1 | 0.99 | 0.99 | 0.99 | bar: N to NW
| 0.4 | [8 empty] | 1 | 1 | 1 | 1 | 1 | 1 | 1 | 1 | 1 | 1 | 1 | 1 | 1 | 1 | 1 | 1 | 1 | 0.99 | 0.99 | 0.98 | 0.99 | 0.98 | 0.98 | 0.99 | 1 | 0.99 | 0.99 | 0.98 | 0.99 | 0.98 | 0.98 | 0.99 | 0.99 | 0.99 | 0.98 | 0.98 | 0.98 | 0.98 | 0.98 | 0.99 | 0.99 | 0.99 | 0.98 | 0.98 | 0.98 | 0.98 | 0.98 | 0.99 | 0.98 | 0.98 | 0.98 | 0.98 | 0.98 | 0.98 | 0.98 | 0.98 | bar: N to NW
| 0.6 | [8 empty] | 1 | 1 | 1 | 1 | 1 | 1 | 1 | 1 | 1 | 1 | 1 | 1 | 1 | 1 | 1 | 1 | 0.99 | 0.98 | 0.97 | 0.96 | 0.97 | 0.96 | 0.97 | 0.98 | 0.99 | 0.98 | 0.97 | 0.96 | 0.97 | 0.96 | 0.97 | 0.98 | 0.99 | 0.98 | 0.97 | 0.96 | 0.96 | 0.95 | 0.96 | 0.98 | 0.99 | 0.98 | 0.97 | 0.96 | 0.96 | 0.95 | 0.96 | 0.98 | 0.96 | 0.97 | 0.96 | 0.96 | 0.96 | 0.95 | 0.96 | 0.96 | bar: N to NW
| 0.8 | [8 empty] | 1 | 1 | 1 | 1 | 1 | 1 | 1 | 1 | 1 | 1 | 1 | 1 | 1 | 1 | 1 | 1 | 0.98 | 0.97 | 0.95 | 0.93 | 0.95 | 0.93 | 0.94 | 0.97 | 0.98 | 0.97 | 0.95 | 0.93 | 0.95 | 0.93 | 0.94 | 0.97 | 0.98 | 0.96 | 0.94 | 0.93 | 0.94 | 0.93 | 0.93 | 0.96 | 0.98 | 0.96 | 0.94 | 0.93 | 0.94 | 0.93 | 0.93 | 0.96 | 0.93 | 0.94 | 0.92 | 0.94 | 0.94 | 0.91 | 0.93 | 0.93 | bar: N to NW
| 1 | [8 empty] | 1 | 1 | 1 | 1 | 1 | 1 | 1 | 1 | 1 | 1 | 1 | 1 | 1 | 1 | 1 | 1 | 0.97 | 0.95 | 0.92 | 0.9 | 0.93 | 0.91 | 0.91 | 0.95 | 0.97 | 0.95 | 0.92 | 0.9 | 0.93 | 0.91 | 0.91 | 0.95 | 0.96 | 0.94 | 0.91 | 0.89 | 0.92 | 0.9 | 0.89 | 0.93 | 0.96 | 0.94 | 0.91 | 0.89 | 0.92 | 0.9 | 0.89 | 0.93 | 0.88 | 0.91 | 0.89 | 0.91 | 0.91 | 0.89 | 0.9 | 0.89 | bar: N to NW
| 1.2 | [8 empty] | 1 | 1 | 1 | 1 | 1 | 1 | 1 | 1 | 1 | 1 | 1 | 1 | 1 | 1 | 1 | 1 | 0.94 | 0.92 | 0.88 | 0.87 | 0.91 | 0.88 | 0.87 | 0.93 | 0.94 | 0.92 | 0.88 | 0.87 | 0.91 | 0.88 | 0.87 | 0.93 | 0.92 | 0.91 | 0.87 | 0.86 | 0.9 | 0.86 | 0.84 | 0.89 | 0.92 | 0.91 | 0.87 | 0.86 | 0.9 | 0.86 | 0.84 | 0.89 | 0.8 | 0.86 | 0.84 | 0.88 | 0.89 | 0.86 | 0.86 | 0.84 | bar: N to NW
| 1.4 | [8 empty] | 1 | 1 | 1 | 1 | 1 | 1 | 1 | 1 | 1 | 1 | 1 | 1 | 1 | 1 | 1 | 1 | 0.88 | 0.87 | 0.83 | 0.83 | 0.89 | 0.85 | 0.83 | 0.88 | 0.88 | 0.87 | 0.83 | 0.83 | 0.89 | 0.85 | 0.83 | 0.88 | 0.85 | 0.87 | 0.82 | 0.82 | 0.87 | 0.83 | 0.8 | 0.84 | 0.85 | 0.87 | 0.82 | 0.82 | 0.87 | 0.83 | 0.8 | 0.84 | 0.72 | 0.8 | 0.78 | 0.87 | 0.86 | 0.83 | 0.81 | 0.78 | bar: N to NW
| 1.6 | [8 empty] | 1 | 1 | 1 | 1 | 1 | 1 | 1 | 1 | 1 | 1 | 1 | 1 | 1 | 1 | 1 | 1 | 0.77 | 0.8 | 0.77 | 0.8 | 0.87 | 0.82 | 0.77 | 0.83 | 0.77 | 0.8 | 0.77 | 0.8 | 0.87 | 0.82 | 0.77 | 0.83 | 0.76 | 0.81 | 0.77 | 0.79 | 0.85 | 0.8 | 0.74 | 0.77 | 0.76 | 0.81 | 0.77 | 0.79 | 0.85 | 0.8 | 0.74 | 0.77 | 0.63 | 0.74 | 0.75 | 0.87 | 0.84 | 0.8 | 0.77 | 0.72 | bar: N to NW
| 1.8 | [8 empty] | 1 | 1 | 1 | 1 | 1 | 1 | 1 | 1 | 1 | 1 | 1 | 1 | 1 | 1 | 1 | 1 | 0.66 | 0.73 | 0.71 | 0.77 | 0.86 | 0.79 | 0.72 | 0.77 | 0.66 | 0.73 | 0.71 | 0.77 | 0.86 | 0.79 | 0.72 | 0.77 | 0.67 | 0.75 | 0.72 | 0.75 | 0.83 | 0.77 | 0.69 | 0.69 | 0.67 | 0.75 | 0.72 | 0.75 | 0.83 | 0.77 | 0.69 | 0.69 | 0.54 | 0.67 | 0.71 | 0.86 | 0.82 | 0.77 | 0.72 | 0.65 | bar: N to NW
| 2 | [8 empty] | 1 | 1 | 1 | 1 | 1 | 1 | 1 | 1 | 1 | 1 | 1 | 1 | 1 | 1 | 1 | 1 | 0.56 | 0.66 | 0.66 | 0.73 | 0.84 | 0.77 | 0.67 | 0.71 | 0.56 | 0.66 | 0.66 | 0.73 | 0.84 | 0.77 | 0.67 | 0.71 | 0.57 | 0.69 | 0.67 | 0.72 | 0.81 | 0.74 | 0.64 | 0.62 | 0.57 | 0.69 | 0.67 | 0.72 | 0.81 | 0.74 | 0.64 | 0.62 | 0.45 | 0.6 | 0.67 | 0.86 | 0.79 | 0.74 | 0.68 | 0.58 | bar: N to NW
Table J2.4d COOLING SHADING MULTIPLIER (SC) | [9 empty] | Table J2.4d COOLING SHADING MULTIPLIER (SC) | [7 empty] | Table J2.4d COOLING SHADING MULTIPLIER (SC) | [7 empty] | Table J2.4d COOLING SHADING MULTIPLIER (SC) | [7 empty] | Table J2.4d COOLING SHADING MULTIPLIER (SC) | [7 empty] | Table J2.4d COOLING SHADING MULTIPLIER (SC) | [7 empty] | Table J2.4d COOLING SHADING MULTIPLIER (SC) | [7 empty] | Table J2.4d COOLING SHADING MULTIPLIER (SC)
CLIMATE ZONE 1 | [9 empty] | CLIMATE ZONE 2 | [6 empty] | Same as zone 1 | CLIMATE ZONE 3 | [6 empty] | Same as zone 1 | CLIMATE ZONE 4 | [7 empty] | CLIMATE ZONE 5 | [6 empty] | Same as zone 4 | CLIMATE ZONE 6 | [7 empty] | CLIMATE ZONE 7 | [6 empty] | Same as zone 6 | CLIMATE ZONE 8
Glazing to projection distance G | P/H | N: Orientation Sector (refer to Figure J2.3) | Orientation Sector (refer to Figure J2.3) | [7 empty] | Orientation Sector (refer to Figure J2.3) | [7 empty] | Orientation Sector (refer to Figure J2.3) | [7 empty] | Orientation Sector (refer to Figure J2.3) | [7 empty] | Orientation Sector (refer to Figure J2.3) | [7 empty] | Orientation Sector (refer to Figure J2.3) | [7 empty] | Orientation Sector (refer to Figure J2.3)
(refer to Figure J2.4) | (refer to Figure J2.4) | North | North east | East | South east | South | South west | West | North west | North | North east | East | South east | South | South west | West | North west | North | North east | East | South east | South | South west | West | North west | North | North east | East | South east | South | South west | West | North west | North | North east | East | South east | South | South west | West | North west | North | North east | East | South east | South | South west | West | North west | North | North east | East | South east | South | South west | West | North west | North | North east | East | South east | South | South west | West | North west
No more than 100 mm | 0 | [8 empty] | 1 | 1 | 1 | 1 | 1 | 1 | 1 | 1 | 1 | 1 | 1 | 1 | 1 | 1 | 1 | 1 | 1 | 1 | 1 | 1 | 1 | 1 | 1 | 1 | 1 | 1 | 1 | 1 | 1 | 1 | 1 | 1 | 1 | 1 | 1 | 1 | 1 | 1 | 1 | 1 | 1 | 1 | 1 | 1 | 1 | 1 | 1 | 1 | 1 | 1 | 1 | 1 | 1 | 1 | 1 | 1 | bar: N to NW
| 0.2 | 0.79 | 0.84 | 0.86 | 0.85 | 0.87 | 0.87 | 0.87 | 0.84 | 0.79 | 0.84 | 0.86 | 0.85 | 0.87 | 0.87 | 0.87 | 0.84 | 0.79 | 0.84 | 0.86 | 0.85 | 0.87 | 0.87 | 0.87 | 0.84 | 0.81 | 0.85 | 0.87 | 0.86 | 0.9 | 0.88 | 0.87 | 0.84 | 0.81 | 0.85 | 0.87 | 0.86 | 0.9 | 0.88 | 0.87 | 0.84 | 0.82 | 0.86 | 0.87 | 0.87 | 0.9 | 0.88 | 0.87 | 0.84 | 0.82 | 0.86 | 0.87 | 0.87 | 0.9 | 0.88 | 0.87 | 0.84 | 0.78 | 0.83 | 0.86 | 0.85 | 0.87 | 0.86 | 0.86 | 0.83
| 0.4 | 0.57 | 0.66 | 0.71 | 0.7 | 0.76 | 0.73 | 0.72 | 0.67 | 0.57 | 0.66 | 0.71 | 0.7 | 0.76 | 0.73 | 0.72 | 0.67 | 0.57 | 0.66 | 0.71 | 0.7 | 0.76 | 0.73 | 0.72 | 0.67 | 0.61 | 0.68 | 0.72 | 0.72 | 0.81 | 0.75 | 0.72 | 0.67 | 0.61 | 0.68 | 0.72 | 0.72 | 0.81 | 0.75 | 0.72 | 0.67 | 0.63 | 0.69 | 0.72 | 0.74 | 0.8 | 0.74 | 0.72 | 0.67 | 0.63 | 0.69 | 0.72 | 0.74 | 0.8 | 0.74 | 0.72 | 0.67 | 0.58 | 0.65 | 0.7 | 0.71 | 0.75 | 0.73 | 0.71 | 0.65
| 0.6 | 0.41 | 0.52 | 0.58 | 0.58 | 0.68 | 0.62 | 0.6 | 0.53 | 0.41 | 0.52 | 0.58 | 0.58 | 0.68 | 0.62 | 0.6 | 0.53 | 0.41 | 0.52 | 0.58 | 0.58 | 0.68 | 0.62 | 0.6 | 0.53 | 0.46 | 0.54 | 0.59 | 0.61 | 0.74 | 0.64 | 0.6 | 0.53 | 0.46 | 0.54 | 0.59 | 0.61 | 0.74 | 0.64 | 0.6 | 0.53 | 0.49 | 0.56 | 0.6 | 0.64 | 0.73 | 0.64 | 0.61 | 0.54 | 0.49 | 0.56 | 0.6 | 0.64 | 0.73 | 0.64 | 0.61 | 0.54 | 0.47 | 0.52 | 0.58 | 0.61 | 0.67 | 0.63 | 0.6 | 0.53
| 0.8 | 0.32 | 0.4 | 0.47 | 0.48 | 0.62 | 0.54 | 0.5 | 0.43 | 0.32 | 0.4 | 0.47 | 0.48 | 0.62 | 0.54 | 0.5 | 0.43 | 0.32 | 0.4 | 0.47 | 0.48 | 0.62 | 0.54 | 0.5 | 0.43 | 0.35 | 0.42 | 0.49 | 0.53 | 0.68 | 0.57 | 0.51 | 0.42 | 0.35 | 0.42 | 0.49 | 0.53 | 0.68 | 0.57 | 0.51 | 0.42 | 0.4 | 0.46 | 0.51 | 0.56 | 0.68 | 0.57 | 0.52 | 0.44 | 0.4 | 0.46 | 0.51 | 0.56 | 0.68 | 0.57 | 0.52 | 0.44 | 0.43 | 0.44 | 0.49 | 0.54 | 0.62 | 0.56 | 0.52 | 0.45
| 1 | 0.26 | 0.32 | 0.39 | 0.42 | 0.58 | 0.48 | 0.43 | 0.35 | 0.26 | 0.32 | 0.39 | 0.42 | 0.58 | 0.48 | 0.43 | 0.35 | 0.26 | 0.32 | 0.39 | 0.42 | 0.58 | 0.48 | 0.43 | 0.35 | 0.28 | 0.34 | 0.42 | 0.47 | 0.64 | 0.5 | 0.44 | 0.34 | 0.28 | 0.34 | 0.42 | 0.47 | 0.64 | 0.5 | 0.44 | 0.34 | 0.35 | 0.38 | 0.44 | 0.51 | 0.64 | 0.51 | 0.45 | 0.38 | 0.35 | 0.38 | 0.44 | 0.51 | 0.64 | 0.51 | 0.45 | 0.38 | 0.42 | 0.4 | 0.44 | 0.5 | 0.59 | 0.51 | 0.47 | 0.41
| 1.2 | 0.22 | 0.28 | 0.33 | 0.38 | 0.56 | 0.43 | 0.37 | 0.3 | 0.22 | 0.28 | 0.33 | 0.38 | 0.56 | 0.43 | 0.37 | 0.3 | 0.22 | 0.28 | 0.33 | 0.38 | 0.56 | 0.43 | 0.37 | 0.3 | 0.24 | 0.29 | 0.37 | 0.43 | 0.62 | 0.46 | 0.38 | 0.29 | 0.24 | 0.29 | 0.37 | 0.43 | 0.62 | 0.46 | 0.38 | 0.29 | 0.32 | 0.34 | 0.39 | 0.48 | 0.61 | 0.47 | 0.41 | 0.35 | 0.32 | 0.34 | 0.39 | 0.48 | 0.61 | 0.47 | 0.41 | 0.35 | 0.41 | 0.39 | 0.41 | 0.48 | 0.57 | 0.48 | 0.43 | 0.39
| 1.4 | 0.2 | 0.24 | 0.29 | 0.34 | 0.53 | 0.39 | 0.33 | 0.25 | 0.2 | 0.24 | 0.29 | 0.34 | 0.53 | 0.39 | 0.33 | 0.25 | 0.2 | 0.24 | 0.29 | 0.34 | 0.53 | 0.39 | 0.33 | 0.25 | 0.22 | 0.26 | 0.33 | 0.39 | 0.59 | 0.42 | 0.34 | 0.26 | 0.22 | 0.26 | 0.33 | 0.39 | 0.59 | 0.42 | 0.34 | 0.26 | 0.31 | 0.32 | 0.36 | 0.45 | 0.59 | 0.44 | 0.37 | 0.32 | 0.31 | 0.32 | 0.36 | 0.45 | 0.59 | 0.44 | 0.37 | 0.32 | 0.41 | 0.38 | 0.39 | 0.46 | 0.56 | 0.46 | 0.4 | 0.38
| 1.6 | 0.19 | 0.22 | 0.26 | 0.32 | 0.52 | 0.36 | 0.29 | 0.22 | 0.19 | 0.22 | 0.26 | 0.32 | 0.52 | 0.36 | 0.29 | 0.22 | 0.19 | 0.22 | 0.26 | 0.32 | 0.52 | 0.36 | 0.29 | 0.22 | 0.2 | 0.23 | 0.3 | 0.36 | 0.57 | 0.39 | 0.31 | 0.24 | 0.2 | 0.23 | 0.3 | 0.36 | 0.57 | 0.39 | 0.31 | 0.24 | 0.3 | 0.3 | 0.33 | 0.42 | 0.57 | 0.42 | 0.34 | 0.31 | 0.3 | 0.3 | 0.33 | 0.42 | 0.57 | 0.42 | 0.34 | 0.31 | 0.4 | 0.37 | 0.37 | 0.45 | 0.55 | 0.45 | 0.39 | 0.37
| 1.8 | 0.18 | 0.2 | 0.23 | 0.3 | 0.5 | 0.33 | 0.26 | 0.2 | 0.18 | 0.2 | 0.23 | 0.3 | 0.5 | 0.33 | 0.26 | 0.2 | 0.18 | 0.2 | 0.23 | 0.3 | 0.5 | 0.33 | 0.26 | 0.2 | 0.2 | 0.21 | 0.27 | 0.34 | 0.56 | 0.37 | 0.29 | 0.22 | 0.2 | 0.21 | 0.27 | 0.34 | 0.56 | 0.37 | 0.29 | 0.22 | 0.3 | 0.29 | 0.31 | 0.41 | 0.56 | 0.4 | 0.32 | 0.3 | 0.3 | 0.29 | 0.31 | 0.41 | 0.56 | 0.4 | 0.32 | 0.3 | 0.4 | 0.37 | 0.36 | 0.44 | 0.54 | 0.44 | 0.38 | 0.37
| 2 | 0.17 | 0.18 | 0.21 | 0.28 | 0.49 | 0.31 | 0.24 | 0.18 | 0.17 | 0.18 | 0.21 | 0.28 | 0.49 | 0.31 | 0.24 | 0.18 | 0.17 | 0.18 | 0.21 | 0.28 | 0.49 | 0.31 | 0.24 | 0.18 | 0.19 | 0.2 | 0.25 | 0.32 | 0.54 | 0.34 | 0.26 | 0.21 | 0.19 | 0.2 | 0.25 | 0.32 | 0.54 | 0.34 | 0.26 | 0.21 | 0.3 | 0.28 | 0.29 | 0.39 | 0.55 | 0.38 | 0.31 | 0.29 | 0.3 | 0.28 | 0.29 | 0.39 | 0.55 | 0.38 | 0.31 | 0.29 | 0.4 | 0.36 | 0.36 | 0.43 | 0.53 | 0.44 | 0.37 | 0.37
More than 100 mm but no more than 500 mm | 0 | [8 empty] | 1 | 1 | 1 | 1 | 1 | 1 | 1 | 1 | 1 | 1 | 1 | 1 | 1 | 1 | 1 | 1 | 1 | 1 | 1 | 1 | 1 | 1 | 1 | 1 | 1 | 1 | 1 | 1 | 1 | 1 | 1 | 1 | 1 | 1 | 1 | 1 | 1 | 1 | 1 | 1 | 1 | 1 | 1 | 1 | 1 | 1 | 1 | 1 | 1 | 1 | 1 | 1 | 1 | 1 | 1 | 1 | bar: N to NW
| 0.2 | 0.92 | 0.94 | 0.95 | 0.94 | 0.93 | 0.94 | 0.95 | 0.94 | 0.92 | 0.94 | 0.95 | 0.94 | 0.93 | 0.94 | 0.95 | 0.94 | 0.92 | 0.94 | 0.95 | 0.94 | 0.93 | 0.94 | 0.95 | 0.94 | 0.93 | 0.95 | 0.96 | 0.95 | 0.96 | 0.95 | 0.95 | 0.95 | 0.93 | 0.95 | 0.96 | 0.95 | 0.96 | 0.95 | 0.95 | 0.95 | 0.93 | 0.95 | 0.95 | 0.95 | 0.95 | 0.95 | 0.95 | 0.95 | 0.93 | 0.95 | 0.95 | 0.95 | 0.95 | 0.95 | 0.95 | 0.95 | 0.91 | 0.94 | 0.95 | 0.94 | 0.94 | 0.95 | 0.95 | 0.94
| 0.4 | 0.72 | 0.81 | 0.85 | 0.83 | 0.84 | 0.84 | 0.85 | 0.81 | 0.72 | 0.81 | 0.85 | 0.83 | 0.84 | 0.84 | 0.85 | 0.81 | 0.72 | 0.81 | 0.85 | 0.83 | 0.84 | 0.84 | 0.85 | 0.81 | 0.77 | 0.83 | 0.86 | 0.85 | 0.89 | 0.86 | 0.85 | 0.82 | 0.77 | 0.83 | 0.86 | 0.85 | 0.89 | 0.86 | 0.85 | 0.82 | 0.79 | 0.84 | 0.86 | 0.86 | 0.88 | 0.86 | 0.85 | 0.82 | 0.79 | 0.84 | 0.86 | 0.86 | 0.88 | 0.86 | 0.85 | 0.82 | 0.74 | 0.81 | 0.84 | 0.83 | 0.85 | 0.84 | 0.85 | 0.8
| 0.6 | 0.54 | 0.68 | 0.73 | 0.72 | 0.77 | 0.75 | 0.74 | 0.68 | 0.54 | 0.68 | 0.73 | 0.72 | 0.77 | 0.75 | 0.74 | 0.68 | 0.54 | 0.68 | 0.73 | 0.72 | 0.77 | 0.75 | 0.74 | 0.68 | 0.62 | 0.7 | 0.74 | 0.74 | 0.82 | 0.77 | 0.74 | 0.68 | 0.62 | 0.7 | 0.74 | 0.74 | 0.82 | 0.77 | 0.74 | 0.68 | 0.64 | 0.71 | 0.75 | 0.76 | 0.81 | 0.76 | 0.74 | 0.68 | 0.64 | 0.71 | 0.75 | 0.76 | 0.81 | 0.76 | 0.74 | 0.68 | 0.58 | 0.66 | 0.73 | 0.73 | 0.77 | 0.75 | 0.74 | 0.67
| 0.8 | 0.42 | 0.56 | 0.63 | 0.57 | 0.71 | 0.66 | 0.64 | 0.56 | 0.42 | 0.56 | 0.63 | 0.57 | 0.71 | 0.66 | 0.64 | 0.56 | 0.42 | 0.56 | 0.63 | 0.57 | 0.71 | 0.66 | 0.64 | 0.56 | 0.48 | 0.58 | 0.64 | 0.6 | 0.76 | 0.68 | 0.64 | 0.56 | 0.48 | 0.58 | 0.64 | 0.6 | 0.76 | 0.68 | 0.64 | 0.56 | 0.52 | 0.6 | 0.65 | 0.63 | 0.75 | 0.68 | 0.65 | 0.57 | 0.52 | 0.6 | 0.65 | 0.63 | 0.75 | 0.68 | 0.65 | 0.57 | 0.48 | 0.55 | 0.62 | 0.6 | 0.7 | 0.66 | 0.65 | 0.56
| 1 | 0.34 | 0.46 | 0.54 | 0.54 | 0.66 | 0.59 | 0.56 | 0.47 | 0.34 | 0.46 | 0.54 | 0.54 | 0.66 | 0.59 | 0.56 | 0.47 | 0.34 | 0.46 | 0.54 | 0.54 | 0.66 | 0.59 | 0.56 | 0.47 | 0.37 | 0.48 | 0.55 | 0.58 | 0.72 | 0.61 | 0.56 | 0.46 | 0.37 | 0.48 | 0.55 | 0.58 | 0.72 | 0.61 | 0.56 | 0.46 | 0.43 | 0.51 | 0.57 | 0.61 | 0.71 | 0.61 | 0.57 | 0.48 | 0.43 | 0.51 | 0.57 | 0.61 | 0.71 | 0.61 | 0.57 | 0.48 | 0.44 | 0.47 | 0.54 | 0.58 | 0.65 | 0.6 | 0.57 | 0.48
| 1.2 | 0.29 | 0.38 | 0.46 | 0.48 | 0.62 | 0.54 | 0.49 | 0.41 | 0.29 | 0.38 | 0.46 | 0.48 | 0.62 | 0.54 | 0.49 | 0.41 | 0.29 | 0.38 | 0.46 | 0.48 | 0.62 | 0.54 | 0.49 | 0.41 | 0.32 | 0.4 | 0.48 | 0.52 | 0.68 | 0.56 | 0.5 | 0.39 | 0.32 | 0.4 | 0.48 | 0.52 | 0.68 | 0.56 | 0.5 | 0.39 | 0.38 | 0.44 | 0.5 | 0.56 | 0.68 | 0.56 | 0.5 | 0.42 | 0.38 | 0.44 | 0.5 | 0.56 | 0.68 | 0.56 | 0.5 | 0.42 | 0.43 | 0.42 | 0.49 | 0.54 | 0.62 | 0.55 | 0.51 | 0.44
| 1.4 | 0.25 | 0.32 | 0.4 | 0.43 | 0.6 | 0.5 | 0.44 | 0.35 | 0.25 | 0.32 | 0.4 | 0.43 | 0.6 | 0.5 | 0.44 | 0.35 | 0.25 | 0.32 | 0.4 | 0.43 | 0.6 | 0.5 | 0.44 | 0.35 | 0.28 | 0.35 | 0.43 | 0.48 | 0.66 | 0.52 | 0.44 | 0.34 | 0.28 | 0.35 | 0.43 | 0.48 | 0.66 | 0.52 | 0.44 | 0.34 | 0.35 | 0.39 | 0.45 | 0.52 | 0.65 | 0.52 | 0.46 | 0.38 | 0.35 | 0.39 | 0.45 | 0.52 | 0.65 | 0.52 | 0.46 | 0.38 | 0.42 | 0.4 | 0.45 | 0.51 | 0.6 | 0.52 | 0.47 | 0.41
| 1.6 | 0.23 | 0.29 | 0.35 | 0.4 | 0.57 | 0.46 | 0.39 | 0.31 | 0.23 | 0.29 | 0.35 | 0.4 | 0.57 | 0.46 | 0.39 | 0.31 | 0.23 | 0.29 | 0.35 | 0.4 | 0.57 | 0.46 | 0.39 | 0.31 | 0.25 | 0.3 | 0.39 | 0.45 | 0.64 | 0.48 | 0.4 | 0.3 | 0.25 | 0.3 | 0.39 | 0.45 | 0.64 | 0.48 | 0.4 | 0.3 | 0.33 | 0.35 | 0.41 | 0.49 | 0.63 | 0.49 | 0.42 | 0.35 | 0.33 | 0.35 | 0.41 | 0.49 | 0.63 | 0.49 | 0.42 | 0.35 | 0.41 | 0.39 | 0.42 | 0.49 | 0.58 | 0.49 | 0.44 | 0.39
| 1.8 | 0.21 | 0.26 | 0.32 | 0.37 | 0.56 | 0.42 | 0.36 | 0.28 | 0.21 | 0.26 | 0.32 | 0.37 | 0.56 | 0.42 | 0.36 | 0.28 | 0.21 | 0.26 | 0.32 | 0.37 | 0.56 | 0.42 | 0.36 | 0.28 | 0.23 | 0.27 | 0.35 | 0.42 | 0.62 | 0.45 | 0.37 | 0.27 | 0.23 | 0.27 | 0.35 | 0.42 | 0.62 | 0.45 | 0.37 | 0.27 | 0.32 | 0.33 | 0.38 | 0.47 | 0.62 | 0.46 | 0.39 | 0.33 | 0.32 | 0.33 | 0.38 | 0.47 | 0.62 | 0.46 | 0.39 | 0.33 | 0.41 | 0.38 | 0.4 | 0.47 | 0.57 | 0.48 | 0.42 | 0.38
| 2 | 0.2 | 0.24 | 0.29 | 0.34 | 0.54 | 0.39 | 0.32 | 0.25 | 0.2 | 0.24 | 0.29 | 0.34 | 0.54 | 0.39 | 0.32 | 0.25 | 0.2 | 0.24 | 0.29 | 0.34 | 0.54 | 0.39 | 0.32 | 0.25 | 0.21 | 0.25 | 0.32 | 0.39 | 0.6 | 0.42 | 0.34 | 0.25 | 0.21 | 0.25 | 0.32 | 0.39 | 0.6 | 0.42 | 0.34 | 0.25 | 0.31 | 0.31 | 0.36 | 0.45 | 0.6 | 0.44 | 0.36 | 0.32 | 0.31 | 0.31 | 0.36 | 0.45 | 0.6 | 0.44 | 0.36 | 0.32 | 0.41 | 0.37 | 0.38 | 0.46 | 0.56 | 0.46 | 0.4 | 0.38
More than 500 mm but no more than 1200 mm | 0 | [8 empty] | 1 | 1 | 1 | 1 | 1 | 1 | 1 | 1 | 1 | 1 | 1 | 1 | 1 | 1 | 1 | 1 | 1 | 1 | 1 | 1 | 1 | 1 | 1 | 1 | 1 | 1 | 1 | 1 | 1 | 1 | 1 | 1 | 1 | 1 | 1 | 1 | 1 | 1 | 1 | 1 | 1 | 1 | 1 | 1 | 1 | 1 | 1 | 1 | 1 | 1 | 1 | 1 | 1 | 1 | 1 | 1 | bar: N to NW
| 0.2 | 0.97 | 0.98 | 0.98 | 0.98 | 0.96 | 0.98 | 0.98 | 0.98 | 0.97 | 0.98 | 0.98 | 0.98 | 0.96 | 0.98 | 0.98 | 0.98 | 0.97 | 0.98 | 0.98 | 0.98 | 0.96 | 0.98 | 0.98 | 0.98 | 0.97 | 0.98 | 0.98 | 0.98 | 0.98 | 0.98 | 0.98 | 0.98 | 0.97 | 0.98 | 0.98 | 0.98 | 0.98 | 0.98 | 0.98 | 0.98 | 0.97 | 0.98 | 0.98 | 0.98 | 0.98 | 0.98 | 0.98 | 0.98 | 0.97 | 0.98 | 0.98 | 0.98 | 0.98 | 0.98 | 0.98 | 0.98 | 0.97 | 0.98 | 0.98 | 0.98 | 0.97 | 0.98 | 0.98 | 0.97
| 0.4 | 0.89 | 0.93 | 0.94 | 0.93 | 0.91 | 0.93 | 0.94 | 0.92 | 0.89 | 0.93 | 0.94 | 0.93 | 0.91 | 0.93 | 0.94 | 0.92 | 0.89 | 0.93 | 0.94 | 0.93 | 0.91 | 0.93 | 0.94 | 0.92 | 0.9 | 0.94 | 0.94 | 0.94 | 0.95 | 0.94 | 0.94 | 0.93 | 0.9 | 0.94 | 0.94 | 0.94 | 0.95 | 0.94 | 0.94 | 0.93 | 0.91 | 0.94 | 0.94 | 0.94 | 0.94 | 0.94 | 0.94 | 0.93 | 0.91 | 0.94 | 0.94 | 0.94 | 0.94 | 0.94 | 0.94 | 0.93 | 0.88 | 0.93 | 0.94 | 0.93 | 0.93 | 0.93 | 0.93 | 0.92
| 0.6 | 0.74 | 0.85 | 0.88 | 0.86 | 0.86 | 0.86 | 0.87 | 0.84 | 0.74 | 0.85 | 0.88 | 0.86 | 0.86 | 0.86 | 0.87 | 0.84 | 0.74 | 0.85 | 0.88 | 0.86 | 0.86 | 0.86 | 0.87 | 0.84 | 0.81 | 0.86 | 0.88 | 0.87 | 0.91 | 0.88 | 0.88 | 0.85 | 0.81 | 0.86 | 0.88 | 0.87 | 0.91 | 0.88 | 0.88 | 0.85 | 0.82 | 0.87 | 0.88 | 0.88 | 0.9 | 0.88 | 0.87 | 0.85 | 0.82 | 0.87 | 0.88 | 0.88 | 0.9 | 0.88 | 0.87 | 0.85 | 0.78 | 0.84 | 0.87 | 0.86 | 0.87 | 0.86 | 0.87 | 0.83
| 0.8 | 0.59 | 0.76 | 0.81 | 0.79 | 0.81 | 0.8 | 0.8 | 0.74 | 0.59 | 0.76 | 0.81 | 0.79 | 0.81 | 0.8 | 0.8 | 0.74 | 0.59 | 0.76 | 0.81 | 0.79 | 0.81 | 0.8 | 0.8 | 0.74 | 0.7 | 0.77 | 0.81 | 0.81 | 0.87 | 0.81 | 0.8 | 0.75 | 0.7 | 0.77 | 0.81 | 0.81 | 0.87 | 0.81 | 0.8 | 0.75 | 0.72 | 0.79 | 0.81 | 0.82 | 0.85 | 0.81 | 0.8 | 0.75 | 0.72 | 0.79 | 0.81 | 0.82 | 0.85 | 0.81 | 0.8 | 0.75 | 0.66 | 0.74 | 0.79 | 0.79 | 0.81 | 0.8 | 0.8 | 0.74
| 1 | 0.49 | 0.66 | 0.73 | 0.72 | 0.77 | 0.73 | 0.72 | 0.66 | 0.49 | 0.66 | 0.73 | 0.72 | 0.77 | 0.73 | 0.72 | 0.66 | 0.49 | 0.66 | 0.73 | 0.72 | 0.77 | 0.73 | 0.72 | 0.66 | 0.58 | 0.68 | 0.74 | 0.74 | 0.82 | 0.76 | 0.73 | 0.66 | 0.58 | 0.68 | 0.74 | 0.74 | 0.82 | 0.76 | 0.73 | 0.66 | 0.62 | 0.7 | 0.74 | 0.76 | 0.81 | 0.75 | 0.73 | 0.66 | 0.62 | 0.7 | 0.74 | 0.76 | 0.81 | 0.75 | 0.73 | 0.66 | 0.56 | 0.64 | 0.71 | 0.72 | 0.75 | 0.73 | 0.73 | 0.64
| 1.2 | 0.41 | 0.58 | 0.66 | 0.65 | 0.73 | 0.68 | 0.66 | 0.58 | 0.41 | 0.58 | 0.66 | 0.65 | 0.73 | 0.68 | 0.66 | 0.58 | 0.41 | 0.58 | 0.66 | 0.65 | 0.73 | 0.68 | 0.66 | 0.58 | 0.47 | 0.6 | 0.67 | 0.68 | 0.79 | 0.7 | 0.66 | 0.58 | 0.47 | 0.6 | 0.67 | 0.68 | 0.79 | 0.7 | 0.66 | 0.58 | 0.53 | 0.62 | 0.67 | 0.7 | 0.77 | 0.7 | 0.67 | 0.58 | 0.53 | 0.62 | 0.67 | 0.7 | 0.77 | 0.7 | 0.67 | 0.58 | 0.49 | 0.56 | 0.65 | 0.66 | 0.71 | 0.68 | 0.66 | 0.57
| 1.4 | 0.35 | 0.51 | 0.59 | 0.59 | 0.69 | 0.63 | 0.6 | 0.51 | 0.35 | 0.51 | 0.59 | 0.59 | 0.69 | 0.63 | 0.6 | 0.51 | 0.35 | 0.51 | 0.59 | 0.59 | 0.69 | 0.63 | 0.6 | 0.51 | 0.4 | 0.52 | 0.61 | 0.62 | 0.75 | 0.65 | 0.6 | 0.5 | 0.4 | 0.52 | 0.61 | 0.62 | 0.75 | 0.65 | 0.6 | 0.5 | 0.47 | 0.55 | 0.62 | 0.65 | 0.74 | 0.65 | 0.61 | 0.51 | 0.47 | 0.55 | 0.62 | 0.65 | 0.74 | 0.65 | 0.61 | 0.51 | 0.46 | 0.5 | 0.59 | 0.61 | 0.68 | 0.64 | 0.61 | 0.51
| 1.6 | 0.31 | 0.44 | 0.53 | 0.54 | 0.66 | 0.59 | 0.55 | 0.46 | 0.31 | 0.44 | 0.53 | 0.54 | 0.66 | 0.59 | 0.55 | 0.46 | 0.31 | 0.44 | 0.53 | 0.54 | 0.66 | 0.59 | 0.55 | 0.46 | 0.35 | 0.46 | 0.55 | 0.58 | 0.73 | 0.61 | 0.55 | 0.44 | 0.35 | 0.46 | 0.55 | 0.58 | 0.73 | 0.61 | 0.55 | 0.44 | 0.42 | 0.49 | 0.56 | 0.61 | 0.72 | 0.61 | 0.56 | 0.46 | 0.42 | 0.49 | 0.56 | 0.61 | 0.72 | 0.61 | 0.56 | 0.46 | 0.44 | 0.45 | 0.54 | 0.57 | 0.66 | 0.6 | 0.56 | 0.47
| 1.8 | 0.28 | 0.39 | 0.48 | 0.5 | 0.64 | 0.55 | 0.5 | 0.41 | 0.28 | 0.39 | 0.48 | 0.5 | 0.64 | 0.55 | 0.5 | 0.41 | 0.28 | 0.39 | 0.48 | 0.5 | 0.64 | 0.55 | 0.5 | 0.41 | 0.31 | 0.41 | 0.5 | 0.54 | 0.7 | 0.57 | 0.5 | 0.39 | 0.31 | 0.41 | 0.5 | 0.54 | 0.7 | 0.57 | 0.5 | 0.39 | 0.38 | 0.44 | 0.51 | 0.57 | 0.69 | 0.57 | 0.51 | 0.42 | 0.38 | 0.44 | 0.51 | 0.57 | 0.69 | 0.57 | 0.51 | 0.42 | 0.43 | 0.42 | 0.49 | 0.54 | 0.63 | 0.57 | 0.52 | 0.44
| 2 | 0.25 | 0.35 | 0.43 | 0.46 | 0.61 | 0.51 | 0.45 | 0.37 | 0.25 | 0.35 | 0.43 | 0.46 | 0.61 | 0.51 | 0.45 | 0.37 | 0.25 | 0.35 | 0.43 | 0.46 | 0.61 | 0.51 | 0.45 | 0.37 | 0.27 | 0.36 | 0.45 | 0.5 | 0.68 | 0.54 | 0.46 | 0.35 | 0.27 | 0.36 | 0.45 | 0.5 | 0.68 | 0.54 | 0.46 | 0.35 | 0.35 | 0.4 | 0.47 | 0.54 | 0.67 | 0.54 | 0.47 | 0.38 | 0.35 | 0.4 | 0.47 | 0.54 | 0.67 | 0.54 | 0.47 | 0.38 | 0.42 | 0.4 | 0.46 | 0.52 | 0.61 | 0.53 | 0.49 | 0.42
More than 1200 mm but less than 1800 mm | 0 | [8 empty] | 1 | 1 | 1 | 1 | 1 | 1 | 1 | 1 | 1 | 1 | 1 | 1 | 1 | 1 | 1 | 1 | 1 | 1 | 1 | 1 | 1 | 1 | 1 | 1 | 1 | 1 | 1 | 1 | 1 | 1 | 1 | 1 | 1 | 1 | 1 | 1 | 1 | 1 | 1 | 1 | 1 | 1 | 1 | 1 | 1 | 1 | 1 | 1 | 1 | 1 | 1 | 1 | 1 | 1 | 1 | 1 | bar: N to NW
| 0.2 | 0.98 | 0.99 | 0.99 | 0.99 | 0.98 | 0.99 | 0.99 | 0.99 | 0.98 | 0.99 | 0.99 | 0.99 | 0.98 | 0.99 | 0.99 | 0.99 | 0.98 | 0.99 | 0.99 | 0.99 | 0.98 | 0.99 | 0.99 | 0.99 | 0.98 | 0.99 | 0.99 | 0.99 | 0.99 | 0.99 | 0.99 | 0.99 | 0.98 | 0.99 | 0.99 | 0.99 | 0.99 | 0.99 | 0.99 | 0.99 | 0.99 | 0.99 | 0.99 | 0.99 | 0.99 | 0.99 | 0.99 | 0.99 | 0.99 | 0.99 | 0.99 | 0.99 | 0.99 | 0.99 | 0.99 | 0.99 | 0.98 | 0.99 | 0.99 | 0.99 | 0.99 | 0.99 | 0.99 | 0.99
| 0.4 | 0.94 | 0.96 | 0.97 | 0.96 | 0.94 | 0.96 | 0.96 | 0.95 | 0.94 | 0.96 | 0.97 | 0.96 | 0.94 | 0.96 | 0.96 | 0.95 | 0.94 | 0.96 | 0.97 | 0.96 | 0.94 | 0.96 | 0.96 | 0.95 | 0.94 | 0.97 | 0.97 | 0.96 | 0.97 | 0.96 | 0.97 | 0.96 | 0.94 | 0.97 | 0.97 | 0.96 | 0.97 | 0.96 | 0.97 | 0.96 | 0.95 | 0.97 | 0.97 | 0.96 | 0.97 | 0.96 | 0.97 | 0.96 | 0.95 | 0.97 | 0.97 | 0.96 | 0.97 | 0.96 | 0.97 | 0.96 | 0.93 | 0.96 | 0.96 | 0.96 | 0.95 | 0.96 | 0.96 | 0.95
| 0.6 | 0.86 | 0.92 | 0.93 | 0.92 | 0.9 | 0.91 | 0.92 | 0.9 | 0.86 | 0.92 | 0.93 | 0.92 | 0.9 | 0.91 | 0.92 | 0.9 | 0.86 | 0.92 | 0.93 | 0.92 | 0.9 | 0.91 | 0.92 | 0.9 | 0.88 | 0.92 | 0.93 | 0.93 | 0.94 | 0.92 | 0.93 | 0.91 | 0.88 | 0.92 | 0.93 | 0.93 | 0.94 | 0.92 | 0.93 | 0.91 | 0.89 | 0.93 | 0.93 | 0.93 | 0.94 | 0.92 | 0.93 | 0.91 | 0.89 | 0.93 | 0.93 | 0.93 | 0.94 | 0.92 | 0.93 | 0.91 | 0.86 | 0.91 | 0.93 | 0.91 | 0.91 | 0.91 | 0.92 | 0.9
| 0.8 | 0.73 | 0.85 | 0.88 | 0.86 | 0.86 | 0.86 | 0.87 | 0.83 | 0.73 | 0.85 | 0.88 | 0.86 | 0.86 | 0.86 | 0.87 | 0.83 | 0.73 | 0.85 | 0.88 | 0.86 | 0.86 | 0.86 | 0.87 | 0.83 | 0.82 | 0.87 | 0.88 | 0.88 | 0.91 | 0.88 | 0.88 | 0.85 | 0.82 | 0.87 | 0.88 | 0.88 | 0.91 | 0.88 | 0.88 | 0.85 | 0.82 | 0.87 | 0.88 | 0.88 | 0.9 | 0.88 | 0.87 | 0.85 | 0.82 | 0.87 | 0.88 | 0.88 | 0.9 | 0.88 | 0.87 | 0.85 | 0.78 | 0.84 | 0.87 | 0.86 | 0.87 | 0.86 | 0.87 | 0.83
| 1 | 0.59 | 0.87 | 0.83 | 0.8 | 0.82 | 0.81 | 0.81 | 0.76 | 0.59 | 0.87 | 0.83 | 0.8 | 0.82 | 0.81 | 0.81 | 0.76 | 0.59 | 0.87 | 0.83 | 0.8 | 0.82 | 0.81 | 0.81 | 0.76 | 0.72 | 0.8 | 0.83 | 0.82 | 0.88 | 0.83 | 0.82 | 0.77 | 0.72 | 0.8 | 0.83 | 0.82 | 0.88 | 0.83 | 0.82 | 0.77 | 0.75 | 0.81 | 0.83 | 0.83 | 0.87 | 0.83 | 0.82 | 0.78 | 0.75 | 0.81 | 0.83 | 0.83 | 0.87 | 0.83 | 0.82 | 0.78 | 0.69 | 0.77 | 0.82 | 0.8 | 0.82 | 0.81 | 0.81 | 0.76
| 1.2 | 0.51 | 0.7 | 0.76 | 0.75 | 0.79 | 0.76 | 0.75 | 0.69 | 0.51 | 0.7 | 0.76 | 0.75 | 0.79 | 0.76 | 0.75 | 0.69 | 0.51 | 0.7 | 0.76 | 0.75 | 0.79 | 0.76 | 0.75 | 0.69 | 0.63 | 0.72 | 0.77 | 0.77 | 0.85 | 0.78 | 0.76 | 0.7 | 0.63 | 0.72 | 0.77 | 0.77 | 0.85 | 0.78 | 0.76 | 0.7 | 0.67 | 0.74 | 0.78 | 0.79 | 0.83 | 0.78 | 0.76 | 0.7 | 0.67 | 0.74 | 0.78 | 0.79 | 0.83 | 0.78 | 0.76 | 0.7 | 0.6 | 0.69 | 0.75 | 0.75 | 0.78 | 0.76 | 0.76 | 0.68
| 1.4 | 0.44 | 0.63 | 0.71 | 0.7 | 0.76 | 0.71 | 0.7 | 0.62 | 0.44 | 0.63 | 0.71 | 0.7 | 0.76 | 0.71 | 0.7 | 0.62 | 0.44 | 0.63 | 0.71 | 0.7 | 0.76 | 0.71 | 0.7 | 0.62 | 0.53 | 0.65 | 0.72 | 0.73 | 0.82 | 0.74 | 0.71 | 0.63 | 0.53 | 0.65 | 0.72 | 0.73 | 0.82 | 0.74 | 0.71 | 0.63 | 0.59 | 0.68 | 0.72 | 0.74 | 0.8 | 0.74 | 0.71 | 0.63 | 0.59 | 0.68 | 0.72 | 0.74 | 0.8 | 0.74 | 0.71 | 0.63 | 0.54 | 0.62 | 0.69 | 0.7 | 0.74 | 0.72 | 0.7 | 0.62
| 1.6 | 0.38 | 0.57 | 0.65 | 0.64 | 0.73 | 0.67 | 0.64 | 0.56 | 0.38 | 0.57 | 0.65 | 0.64 | 0.73 | 0.67 | 0.64 | 0.56 | 0.38 | 0.57 | 0.65 | 0.64 | 0.73 | 0.67 | 0.64 | 0.56 | 0.45 | 0.59 | 0.67 | 0.67 | 0.79 | 0.7 | 0.66 | 0.56 | 0.45 | 0.59 | 0.67 | 0.67 | 0.79 | 0.7 | 0.66 | 0.56 | 0.52 | 0.61 | 0.67 | 0.7 | 0.77 | 0.7 | 0.66 | 0.57 | 0.52 | 0.61 | 0.67 | 0.7 | 0.77 | 0.7 | 0.66 | 0.57 | 0.49 | 0.55 | 0.65 | 0.65 | 0.71 | 0.68 | 0.66 | 0.56
| 1.8 | 0.34 | 0.52 | 0.6 | 0.6 | 0.7 | 0.63 | 0.6 | 0.51 | 0.34 | 0.52 | 0.6 | 0.6 | 0.7 | 0.63 | 0.6 | 0.51 | 0.34 | 0.52 | 0.6 | 0.6 | 0.7 | 0.63 | 0.6 | 0.51 | 0.4 | 0.53 | 0.62 | 0.63 | 0.77 | 0.66 | 0.61 | 0.5 | 0.4 | 0.53 | 0.62 | 0.63 | 0.77 | 0.66 | 0.61 | 0.5 | 0.47 | 0.56 | 0.63 | 0.66 | 0.75 | 0.66 | 0.61 | 0.52 | 0.47 | 0.56 | 0.63 | 0.66 | 0.75 | 0.66 | 0.61 | 0.52 | 0.47 | 0.5 | 0.6 | 0.62 | 0.69 | 0.64 | 0.61 | 0.52
| 2 | 0.3 | 0.46 | 0.55 | 0.56 | 0.67 | 0.6 | 0.55 | 0.46 | 0.3 | 0.46 | 0.55 | 0.56 | 0.67 | 0.6 | 0.55 | 0.46 | 0.3 | 0.46 | 0.55 | 0.56 | 0.67 | 0.6 | 0.55 | 0.46 | 0.36 | 0.48 | 0.57 | 0.59 | 0.74 | 0.62 | 0.56 | 0.45 | 0.36 | 0.48 | 0.57 | 0.59 | 0.74 | 0.62 | 0.56 | 0.45 | 0.43 | 0.51 | 0.58 | 0.62 | 0.73 | 0.63 | 0.57 | 0.47 | 0.43 | 0.51 | 0.58 | 0.62 | 0.73 | 0.63 | 0.57 | 0.47 | 0.45 | 0.46 | 0.55 | 0.58 | 0.67 | 0.61 | 0.57 | 0.48
Glazing head to underside of projection (distance G) | G <= | N: extra rows
More than 1200 mm but less than 1800 mm | 1.799 | N: 33
More than 500 mm but no more than 1200 mm | 1.2 | N: 22
More than 100 mm but no more than 500 mm | 0.5 | N: 11
No more than 100 mm | 0.1 | N: 0
| Gsteps | N: Grows
in descending order to suit lookup of smallest value greater than or equal to target